## L-BD0.4P5
| Tables of calculation results for monitored parameters (calculation and calculation parameters are based on ISO 7902). | [20 empty] | ID: | L-BD0.4P5
Description: All tables are based on the speed ▼n [/min] and the load ►F [N] for the bearing. (The design notes are at the end)
| Input parameters (changing): |  |  |  | Level of manufacturing precision=Low (Q=0.8); Bearing width ratio B/D=0.4; Maximum permissible specific bearing load plim=5 MPa
| Common tables for convection cooling and oil pressure cooling | [12 empty] | Number of warnings (A ... Convection cooling, B … Oil pressure cooling)
| Table1 | Bearing dimensions: Diameter D [mm] ¦ Width B [mm] (TEST_Dim) | [11 empty] | A. Number of warnings (TEST_Warnings) | [11 empty] | Note: 0-Valid bearing; 1-2 Easily optimized; 3-5 Not recommendet
| ▼n,►F | 10 | 50 | 100 | 500 | 1000 | 5000 | 10000 | 20000 | 50000 | 100000 | 200000 | 500000 | ▼n,►F | 10 | 50 | 100 | 500 | 1000 | 5000 | 10000 | 20000 | 50000 | 100000 | 200000 | 500000
1 | 10 | 17 ¦ 7 | 22 ¦ 10 | 30 ¦ 12 | 50 ¦ 20 | 65 ¦ 30 | 115 ¦ 50 | 180 ¦ 80 | 350 ¦ 150 | 700 ¦ 300 | 1000 ¦ 400 | 1000 ¦ 400 | 1500 ¦ 500 | 10 | 1 | 1 | 1 | 1 | 1 | 1 | 0 | 0 | 0 | 0 | 0 | 0
2 | 50 | 12 ¦ 5 | 15 ¦ 6 | 18 ¦ 8 | 35 ¦ 15 | 45 ¦ 20 | 95 ¦ 40 | 180 ¦ 80 | 220 ¦ 100 | 300 ¦ 120 | 400 ¦ 180 | 500 ¦ 200 | 1000 ¦ 400 | 50 | 1 | 1 | 1 | 1 | 1 | 0 | 0 | 0 | 0 | 0 | 0 | 0
3 | 100 | 12 ¦ 5 | 15 ¦ 6 | 15 ¦ 6 | 28 ¦ 12 | 40 ¦ 20 | 75 ¦ 30 | 135 ¦ 60 | 160 ¦ 70 | 220 ¦ 100 | 250 ¦ 100 | 350 ¦ 150 | 500 ¦ 200 | 100 | 0 | 1 | 1 | 1 | 0 | 0 | 0 | 0 | 0 | 0 | 0 | 1
4 | 500 | 9 ¦ 4 | 12 ¦ 5 | 10 ¦ 4 | 20 ¦ 8 | 30 ¦ 12 | 55 ¦ 25 | 75 ¦ 30 | 100 ¦ 40 | 160 ¦ 70 | 250 ¦ 100 | 350 ¦ 150 | 500 ¦ 200 | 500 | 0 | 1 | 1 | 1 | 1 | 0 | 1 | 2 | 2 | 4 | 4 | 5
5 | 1000 | 8 ¦ 4 | 12 ¦ 5 | 12 ¦ 5 | 18 ¦ 8 | 28 ¦ 12 | 50 ¦ 20 | 75 ¦ 30 | 100 ¦ 40 | 160 ¦ 70 | 250 ¦ 100 | 350 ¦ 150 | 500 ¦ 200 | 1000 | 1 | 0 | 1 | 1 | 1 | 1 | 2 | 2 | 4 | 4 | 5 | 5
6 | 1500 | 7 ¦ 3 | 12 ¦ 5 | 12 ¦ 5 | 16 ¦ 7 | 25 ¦ 10 | 50 ¦ 20 | 75 ¦ 30 | 100 ¦ 40 | 160 ¦ 70 | 250 ¦ 100 | 350 ¦ 150 | 500 ¦ 200 | 1500 | 1 | 0 | 1 | 1 | 1 | 2 | 2 | 4 | 4 | 5 | 5 | 5
7 | 2000 | 6 ¦ 3 | 10 ¦ 4 | 12 ¦ 5 | 20 ¦ 8 | 24 ¦ 10 | 50 ¦ 20 | 75 ¦ 30 | 100 ¦ 40 | 160 ¦ 70 | 250 ¦ 100 | 350 ¦ 150 | 500 ¦ 200 | 2000 | 0 | 1 | 1 | 1 | 1 | 2 | 2 | 4 | 5 | 5 | 5 | 5
8 | 2500 | 6 ¦ 3 | 12 ¦ 5 | 13 ¦ 6 | 16 ¦ 7 | 24 ¦ 10 | 50 ¦ 20 | 75 ¦ 30 | 100 ¦ 40 | 160 ¦ 70 | 250 ¦ 100 | 350 ¦ 150 | 500 ¦ 200 | 2500 | 1 | 0 | 1 | 1 | 2 | 2 | 4 | 4 | 5 | 5 | 5 | 5
9 | 3000 | 6 ¦ 3 | 10 ¦ 4 | 13 ¦ 6 | 16 ¦ 7 | 24 ¦ 10 | 50 ¦ 20 | 75 ¦ 30 | 100 ¦ 40 | 160 ¦ 70 | 250 ¦ 100 | 350 ¦ 150 | 500 ¦ 200 | 3000 | 1 | 1 | 1 | 1 | 2 | 2 | 4 | 4 | 5 | 5 | 5 | 5
10 | 4000 | 6 ¦ 3 | 12 ¦ 5 | 13 ¦ 6 | 16 ¦ 7 | 24 ¦ 10 | 50 ¦ 20 | 75 ¦ 30 | 100 ¦ 40 | 160 ¦ 70 | 250 ¦ 100 | 350 ¦ 150 | 500 ¦ 200 | 4000 | 0 | 0 | 1 | 2 | 2 | 4 | 4 | 5 | 5 | 5 | 5 | 5
11 | 6000 | 6 ¦ 3 | 13 ¦ 6 | 12 ¦ 5 | 16 ¦ 7 | 24 ¦ 10 | 50 ¦ 20 | 75 ¦ 30 | 100 ¦ 40 | 160 ¦ 70 | 250 ¦ 100 | 350 ¦ 150 | 500 ¦ 200 | 6000 | 1 | 1 | 1 | 2 | 2 | 4 | 5 | 5 | 5 | 5 | 5 | 5
12 | 10000 | 8 ¦ 4 | 13 ¦ 6 | 12 ¦ 5 | 16 ¦ 7 | 24 ¦ 10 | 50 ¦ 20 | 75 ¦ 30 | 100 ¦ 40 | 160 ¦ 70 | 250 ¦ 100 | 350 ¦ 150 | 500 ¦ 200 | 10000 | 0 | 1 | 2 | 2 | 4 | 5 | 5 | 5 | 5 | 5 | 5 | 5
| Table2 | Lubricant viscosity grade VG (TEST_VisIndex) | [11 empty] | B. Number of warnings (TEST_WarningsX)
| ▼n,►F | 10 | 50 | 100 | 500 | 1000 | 5000 | 10000 | 20000 | 50000 | 100000 | 200000 | 500000 | ▼n,►F | 10 | 50 | 100 | 500 | 1000 | 5000 | 10000 | 20000 | 50000 | 100000 | 200000 | 500000
1 | 10 | 100 | 150 | 100 | 68 | 68 | 68 | 68 | 68 | 68 | 68 | 46 | 32 | 10 | 1 | 1 | 1 | 1 | 1 | 3 | 3 | 0 | 0 | 0 | 2 | 2
2 | 50 | 100 | 150 | 100 | 68 | 68 | 68 | 68 | 100 | 100 | 100 | 100 | 68 | 50 | 1 | 1 | 1 | 1 | 1 | 1 | 0 | 0 | 0 | 0 | 0 | 0
3 | 100 | 68 | 100 | 100 | 68 | 68 | 100 | 100 | 150 | 150 | 220 | 220 | 220 | 100 | 1 | 1 | 1 | 1 | 1 | 1 | 0 | 0 | 0 | 0 | 0 | 0
4 | 500 | 46 | 68 | 100 | 100 | 100 | 220 | 220 | 320 | 460 | 320 | 220 | 220 | 500 | 1 | 1 | 1 | 1 | 1 | 0 | 0 | 0 | 0 | 0 | 0 | 0
5 | 1000 | 46 | 68 | 68 | 100 | 100 | 220 | 220 | 150 | 150 | 100 | 68 | 46 | 1000 | 1 | 1 | 1 | 1 | 1 | 0 | 0 | 0 | 0 | 0 | 0 | 0
6 | 1500 | 46 | 46 | 68 | 150 | 100 | 150 | 150 | 68 | 68 | 68 | 46 | 32 | 1500 | 1 | 1 | 1 | 1 | 1 | 0 | 0 | 0 | 0 | 0 | 0 | 0
7 | 2000 | 46 | 46 | 68 | 68 | 100 | 150 | 100 | 46 | 46 | 46 | 32 | 32 | 2000 | 1 | 1 | 1 | 1 | 1 | 0 | 0 | 0 | 0 | 0 | 0 | 1
8 | 2500 | 32 | 32 | 46 | 100 | 100 | 68 | 46 | 46 | 32 | 32 | 32 | 32 | 2500 | 1 | 1 | 1 | 1 | 1 | 1 | 0 | 0 | 0 | 0 | 0 | 1
9 | 3000 | 32 | 32 | 46 | 100 | 100 | 68 | 46 | 32 | 32 | 32 | 32 | 32 | 3000 | 1 | 1 | 1 | 1 | 1 | 0 | 0 | 0 | 0 | 0 | 1 | 1
10 | 4000 | 32 | 46 | 46 | 100 | 100 | 68 | 46 | 32 | 32 | 32 | 32 | 32 | 4000 | 1 | 0 | 1 | 1 | 0 | 0 | 0 | 0 | 0 | 0 | 1 | 1
11 | 6000 | 22 | 22 | 46 | 100 | 100 | 46 | 46 | 32 | 32 | 32 | 32 | 32 | 6000 | 1 | 0 | 1 | 1 | 0 | 0 | 0 | 0 | 0 | 1 | 1 | 1
12 | 10000 | 15 | 22 | 32 | 32 | 32 | 32 | 32 | 32 | 32 | 32 | 32 | 32 | 10000 | 0 | 2 | 2 | 1 | 1 | 0 | 0 | 0 | 1 | 1 | 1 | 1
| Common tables for convection cooling and oil pressure cooling | [12 empty] | Minimum lubricant film tickness (A ... Convection cooling, B … Oil pressure cooling)
| Table3 | Speed v [m/s] (TEST_SpeedV) |  |  |  | v < 0.5 |  | 0.5 < v < 10 |  | 10 < v < 50 |  | 50 < v |  | A. Minimum lubricant film tickness hmin ¦ hlim [μm] (TEST_Hmin) | [11 empty] | Calculated hmin is lower than recommendet hlim from ISO 7902-3
| ▼n,►F | 10 | 50 | 100 | 500 | 1000 | 5000 | 10000 | 20000 | 50000 | 100000 | 200000 | 500000 | ▼n,►F | 10 | 50 | 100 | 500 | 1000 | 5000 | 10000 | 20000 | 50000 | 100000 | 200000 | 500000
1 | 10 | 0.01 | 0.01 | 0.02 | 0.03 | 0.03 | 0.06 | 0.09 | 0.18 | 0.37 | 0.52 | 0.52 | 0.79 | 10 | 3.7<4.5 | 4.1<4.5 | 3.6<4.7 | 3.4<5.2 | 5<5.5 | 6<6.6 | 10>7.7 | 27.9>9 | 73.5>9.52 | 92.2>9.74 | 46.4>9.74 | 39>10.05
2 | 50 | 0.03 | 0.04 | 0.05 | 0.09 | 0.12 | 0.25 | 0.47 | 0.58 | 0.79 | 1.05 | 1.31 | 2.62 | 50 | 4.4<4.5 | 3.7<4.5 | 3.5<4.5 | 4.2<4.8 | 5=5 | 8.6>6.02 | 20.9>7.36 | 24.6>7.62 | 21.1>8.25 | 28.8>8.99 | 20.6>9.25 | 37.8>10.42
3 | 100 | 0.06 | 0.08 | 0.08 | 0.15 | 0.21 | 0.39 | 0.71 | 0.84 | 1.15 | 1.31 | 1.83 | 2.62 | 100 | 5>4.5 | 4<4.5 | 2.9<4.5 | 3.6<4.57 | 6.1>4.77 | 7.5>5.41 | 16.3>6.57 | 15.3>7.04 | 14.8>7.57 | 9.5>7.85 | 11.9>8.89 | 10.2>9.72
4 | 500 | 0.24 | 0.31 | 0.26 | 0.52 | 0.79 | 1.44 | 1.96 | 2.62 | 4.19 | 6.54 | 9.16 | 13.09 | 500 | 5.1>4.34 | 4.2<4.26 | 2.2<4.31 | 3.1<4.14 | 4.1<4.25 | 6.1>4.93 | 5.2<5.57 | 4.9<6.42 | 5.6<8.05 | 5.8<9.49 | 6.6<10.94 | 0<12.1
5 | 1000 | 0.42 | 0.63 | 0.63 | 0.94 | 1.47 | 2.62 | 3.93 | 5.24 | 8.38 | 13.09 | 18.33 | 26.18 | 1000 | 6.7>4.19 | 5.1>4.1 | 3.3<4.1 | 3.1<4.01 | 3.9<4.23 | 3.7<5.32 | 4.1<6.26 | 3.4<7.12 | 3.7<9.15 | 3.6<10.7 | 0<11.96 | 0<13.32
6 | 1500 | 0.55 | 0.94 | 0.94 | 1.26 | 1.96 | 3.93 | 5.89 | 7.85 | 12.57 | 19.63 | 27.49 | 39.27 | 1500 | 4.1<4.13 | 4.6>4.01 | 3.4<4.01 | 2<4.06 | 2.9<4.37 | 3<5.66 | 3.4<6.8 | 2.5<7.76 | 2.6<9.9 | 0<11.25 | 0<12.82 | 0<14.98
7 | 2000 | 0.63 | 1.05 | 1.26 | 2.09 | 2.51 | 5.24 | 7.85 | 10.47 | 16.76 | 26.18 | 36.65 | 52.36 | 2000 | 4.2>4.1 | 2.9<3.99 | 3.4<4.06 | 2.4<4.36 | 2<4.63 | 2.7<5.92 | 2.8<7.26 | 2.2<8.43 | 2.1<10.27 | 0<11.92 | 0<14.09 | 0<16.85
8 | 2500 | 0.79 | 1.57 | 1.7 | 2.09 | 3.14 | 6.54 | 9.82 | 13.09 | 20.94 | 32.72 | 45.81 | 65.45 | 2500 | 3.9<4.05 | 4.2<4.21 | 3.8<4.3 | 1.6<4.36 | 1.9<4.8 | 2.1<6.19 | 2.4<7.83 | 2<8.7 | 0<10.64 | 0<12.7 | 0<15.47 | 0<18.83
9 | 3000 | 0.94 | 1.57 | 2.04 | 2.51 | 3.77 | 7.85 | 11.78 | 15.71 | 25.13 | 39.27 | 54.98 | 78.54 | 3000 | 4<4.01 | 2.6<4.21 | 3.8<4.37 | 1.5<4.63 | 1.8<4.87 | 2<6.46 | 2.2<8.01 | 1.8<8.88 | 0<11.02 | 0<13.58 | 0<16.75 | 0.1<20.72
10 | 4000 | 1.26 | 2.51 | 2.72 | 3.35 | 5.03 | 10.47 | 15.71 | 20.94 | 33.51 | 52.36 | 73.3 | 104.72 | 4000 | 4.1>4.06 | 4.7>4.63 | 3.6<4.72 | 1.4<4.89 | 1.6<5.02 | 1.8<7.03 | 2<8.38 | 1.6<9.44 | 0<12 | 0<15.55 | 0<19.52 | 0.1<24.59
11 | 6000 | 1.88 | 4.08 | 3.77 | 5.03 | 7.54 | 15.71 | 23.56 | 31.42 | 50.27 | 78.54 | 109.96 | 157.08 | 6000 | 3.6<4.28 | 4.8<4.95 | 2.7<4.87 | 1.2<5.02 | 1.4<5.27 | 1.6<7.48 | 1.8<9.13 | 0.8<10.5 | 0<14.46 | 0<19.42 | 0<24.99 | 0.1<32.26
12 | 10000 | 4.19 | 6.81 | 6.28 | 8.38 | 12.57 | 26.18 | 39.27 | 52.36 | 83.78 | 130.9 | 183.26 | 261.8 | 10000 | 6.1>4.95 | 4.5<5.18 | 2.3<5.19 | 0.9<5.45 | 1.1<5.9 | 1.3<8.52 | 1.4<11.08 | 0<13.55 | 0<19.51 | 0<27.28 | 0<35.95 | 0.1<47.73
| Table4 | Pressure p [Mpa] ¦(TEST_PressP) | [11 empty] | B. Minimum lubricant film tickness hmin ¦ hlim [μm] (TEST_HminX)
| ▼n,►F | 10 | 50 | 100 | 500 | 1000 | 5000 | 10000 | 20000 | 50000 | 100000 | 200000 | 500000 | ▼n,►F | 10 | 50 | 100 | 500 | 1000 | 5000 | 10000 | 20000 | 50000 | 100000 | 200000 | 500000
1 | 10 | 0.08 | 0.23 | 0.28 | 0.5 | 0.51 | 0.87 | 0.69 | 0.38 | 0.24 | 0.25 | 0.5 | 0.67 | 10 | 1.2<4.5 | 1.3<4.5 | 1.2<4.7 | 1.2<5.2 | 1.6<5.5 | 2<6.6 | 3.3<7.7 | 9.5>9 | 26.6>9.52 | 35.1>9.74 | 19.6>9.74 | 10.3>10.05
2 | 50 | 0.17 | 0.56 | 0.69 | 0.95 | 1.11 | 1.32 | 0.69 | 0.91 | 1.39 | 1.39 | 2 | 1.25 | 50 | 1.5<4.5 | 1.2<4.5 | 1.1<4.5 | 1.4<4.8 | 1.7<5 | 3.2<6.02 | 9>7.36 | 12.1>7.62 | 12.6>8.25 | 18.4>8.99 | 16.6>9.25 | 34.6>10.42
3 | 100 | 0.17 | 0.56 | 1.11 | 1.49 | 1.25 | 2.22 | 1.23 | 1.79 | 2.27 | 4 | 3.81 | 5 | 100 | 1.7<4.5 | 1.4<4.5 | 1<4.5 | 1.3<4.57 | 2.1<4.77 | 3.3<5.41 | 9.7>6.57 | 11>7.04 | 14.5>7.57 | 12.2>7.85 | 18.8>8.89 | 20.2>9.72
4 | 500 | 0.28 | 0.83 | 2.5 | 3.12 | 2.78 | 3.64 | 4.44 | 5 | 4.46 | 4 | 3.81 | 5 | 500 | 2<4.34 | 1.7<4.26 | 0.9<4.31 | 1.7<4.14 | 2.9<4.25 | 7>4.93 | 7.6>5.57 | 10.7>6.42 | 21.6>8.05 | 29.7>9.49 | 39.7>10.94 | 45.6>12.1
5 | 1000 | 0.31 | 0.83 | 1.67 | 3.47 | 2.98 | 5 | 4.44 | 5 | 4.46 | 4 | 3.81 | 5 | 1000 | 3<4.19 | 2.6<4.1 | 1.9<4.1 | 2.4<4.01 | 4<4.23 | 6.3>5.32 | 10.1>6.26 | 10.9>7.12 | 20>9.15 | 26.8>10.7 | 34.3>11.96 | 32.2>13.32
6 | 1500 | 0.48 | 0.83 | 1.67 | 4.46 | 4 | 5 | 4.44 | 5 | 4.46 | 4 | 3.81 | 5 | 1500 | 2<4.13 | 2.9<4.01 | 2.3<4.01 | 2.7<4.06 | 3.4<4.37 | 6.6>5.66 | 10.5>6.8 | 9.5>7.76 | 17.6>9.9 | 27.1>11.25 | 36.6>12.82 | 32.9>14.98
7 | 2000 | 0.56 | 1.25 | 1.67 | 3.12 | 4.17 | 5 | 4.44 | 5 | 4.46 | 4 | 3.81 | 5 | 2000 | 2.3<4.1 | 2.1<3.99 | 2.7<4.06 | 3<4.36 | 3.7<4.63 | 7.4>5.92 | 10.4>7.26 | 9.6>8.43 | 17.8>10.27 | 27.5>11.92 | 35.9>14.09 | 38.6>16.85
8 | 2500 | 0.56 | 0.83 | 1.28 | 4.46 | 4.17 | 5 | 4.44 | 5 | 4.46 | 4 | 3.81 | 5 | 2500 | 2.3<4.05 | 3.2<4.21 | 3.6<4.3 | 2.9<4.36 | 4.1<4.8 | 6.1<6.19 | 8.6>7.83 | 10.7>8.7 | 17>10.64 | 26.3>12.7 | 40.3>15.47 | 44.1>18.83
9 | 3000 | 0.56 | 1.25 | 1.28 | 4.46 | 4.17 | 5 | 4.44 | 5 | 4.46 | 4 | 3.81 | 5 | 3000 | 2.5<4.01 | 2.3<4.21 | 3.9<4.37 | 3.1<4.63 | 4.4<4.87 | 6.6>6.46 | 9.4>8.01 | 10.1>8.88 | 18.7>11.02 | 28.8>13.58 | 44.2>16.75 | 49>20.72
10 | 4000 | 0.56 | 0.83 | 1.28 | 4.46 | 4.17 | 5 | 4.44 | 5 | 4.46 | 4 | 3.81 | 5 | 4000 | 2.9<4.06 | 5.1>4.63 | 4.6<4.72 | 3.4<4.89 | 5<5.02 | 7.5>7.03 | 10.8>8.38 | 11.6>9.44 | 21.5>12 | 33.2>15.55 | 51>19.52 | 57.4>24.59
11 | 6000 | 0.56 | 0.64 | 1.67 | 4.46 | 4.17 | 5 | 4.44 | 5 | 4.46 | 4 | 3.81 | 5 | 6000 | 3<4.28 | 6.1>4.95 | 4.1<4.87 | 4<5.02 | 6>5.27 | 8.1>7.48 | 12.9>9.13 | 14.1>10.5 | 26.1>14.46 | 40.3>19.42 | 62>24.99 | 70.9>32.26
12 | 10000 | 0.31 | 0.64 | 1.67 | 4.46 | 4.17 | 5 | 4.44 | 5 | 4.46 | 4 | 3.81 | 5 | 10000 | 6.1>4.95 | 7.6>5.18 | 4.4<5.19 | 3.3<5.45 | 5<5.9 | 8.9>8.52 | 14.4>11.08 | 17.9>13.55 | 33.2>19.51 | 51.5>27.28 | 79.1>35.95 | 91.2>47.73
| Common tables for convection cooling and oil pressure cooling | [12 empty] | Relative eccentricity (A ... Convection cooling, B … Oil pressure cooling)
| Table5 | Proposal of D [mm] is based on flow (TEST_DPropA) | [10 empty] | Used for calculation | A. Relative eccentricity ε [~] (TEST_Epsilon) | [6 empty] | Unsteady running ε<0.7 |  |  |  |  | Limit friction between roughness peaks¨ε>0.96
| ▼n,►F | 10 | 50 | 100 | 500 | 1000 | 5000 | 10000 | 20000 | 50000 | 100000 | 200000 | 500000 | ▼n,►F | 10 | 50 | 100 | 500 | 1000 | 5000 | 10000 | 20000 | 50000 | 100000 | 200000 | 500000
1 | 10 | 10.9 | 15.9 | 23.8 | 48.7 | 61.2 | 112.1 | 173.8 | 338.2 | 557.5 | 702.4 | 946.4 | 1401.4 | 10 | 0.8504 | 0.7941 | 0.8165 | 0.863 | 0.8471 | 0.896 | 0.9076 | 0.8672 | 0.7901 | 0.8157 | 0.9071 | 0.948
2 | 50 | 6.4 | 9.4 | 14.5 | 34 | 44.2 | 94.9 | 177.3 | 211.9 | 287.6 | 362.3 | 456.5 | 702.4 | 50 | 0.789 | 0.8015 | 0.7507 | 0.8215 | 0.833 | 0.8499 | 0.8341 | 0.8459 | 0.8591 | 0.8559 | 0.9176 | 0.9244
3 | 100 | 5.9 | 8.7 | 11.9 | 27.9 | 38.2 | 72.9 | 133.5 | 151.8 | 206 | 236 | 297.3 | 403.6 | 100 | 0.7912 | 0.8026 | 0.776 | 0.8402 | 0.8304 | 0.8569 | 0.8272 | 0.8682 | 0.8653 | 0.9241 | 0.9319 | 0.9591
4 | 500 | 4 | 6 | 8.1 | 18.8 | 28.5 | 50.8 | 64.1 | 73.4 | 91.1 | 125.5 | 173.9 | 236 | 500 | 0.7847 | 0.8219 | 0.8487 | 0.8545 | 0.8612 | 0.8527 | 0.9037 | 0.9308 | 0.9409 | 0.961 | 0.9686 | 0.9999
5 | 1000 | 3.2 | 4.9 | 8.4 | 17.9 | 26.4 | 40.4 | 50.8 | 70.4 | 95.6 | 133.5 | 190.7 | 276.7 | 1000 | 0.7091 | 0.8002 | 0.8003 | 0.8532 | 0.8575 | 0.8991 | 0.9232 | 0.9521 | 0.9673 | 0.9797 | 0.9999 | 0.9999
6 | 1500 | 2.8 | 5 | 7.8 | 14.9 | 24.5 | 38.8 | 48.8 | 77.3 | 104.9 | 132.2 | 178.1 | 263.8 | 1500 | 0.8342 | 0.8149 | 0.8022 | 0.9022 | 0.893 | 0.9255 | 0.9422 | 0.9667 | 0.9792 | 0.9999 | 0.9999 | 0.9999
7 | 2000 | 2.5 | 4.6 | 7.4 | 18.3 | 22.8 | 35.2 | 49.2 | 75.1 | 101.9 | 128.4 | 176.6 | 239.6 | 2000 | 0.7832 | 0.8575 | 0.808 | 0.8997 | 0.9067 | 0.9354 | 0.9541 | 0.9728 | 0.9838 | 0.9999 | 0.9999 | 0.9999
8 | 2500 | 2.7 | 5 | 8.1 | 15.8 | 21.2 | 41.1 | 55.3 | 69.7 | 103.3 | 130.1 | 163.9 | 222.5 | 2500 | 0.7212 | 0.807 | 0.7948 | 0.9274 | 0.9163 | 0.9516 | 0.963 | 0.9762 | 0.9999 | 0.9999 | 0.9999 | 0.9999
9 | 3000 | 2.6 | 4.8 | 7.9 | 15.7 | 19.9 | 38.7 | 52.1 | 71.6 | 97.2 | 122.4 | 154.2 | 209.3 | 3000 | 0.7397 | 0.8587 | 0.8015 | 0.932 | 0.9232 | 0.9557 | 0.9664 | 0.98 | 0.9999 | 0.9999 | 0.9999 | 0.9999
10 | 4000 | 2.3 | 3.8 | 7.8 | 14.4 | 18.1 | 35.1 | 47.3 | 65 | 88.3 | 111.2 | 140.1 | 190.2 | 4000 | 0.7463 | 0.7792 | 0.813 | 0.9159 | 0.9325 | 0.9612 | 0.9713 | 0.9833 | 0.9999 | 0.9999 | 0.9999 | 0.9999
11 | 6000 | 2.4 | 4.6 | 7.5 | 12.6 | 15.8 | 32.8 | 41.3 | 56.8 | 77.1 | 97.2 | 122.4 | 166.2 | 6000 | 0.8166 | 0.7964 | 0.8566 | 0.9301 | 0.945 | 0.9691 | 0.9772 | 0.9919 | 0.9999 | 0.9999 | 0.9999 | 0.9999
12 | 10000 | 2.4 | 4.1 | 7.3 | 14 | 17.7 | 30.2 | 38 | 47.9 | 65 | 82 | 103.3 | 140.1 | 10000 | 0.7723 | 0.787 | 0.8433 | 0.9535 | 0.9619 | 0.9775 | 0.9839 | 0.9999 | 0.9999 | 0.9999 | 0.9999 | 0.9999
| Table6 | Proposal of D [mm] is based on plim (TEST_DPropB) | [10 empty] | Used for calculation | B. Relative eccentricity ε [~] (TEST_EpsilonX)
| ▼n,►F | 10 | 50 | 100 | 500 | 1000 | 5000 | 10000 | 20000 | 50000 | 100000 | 200000 | 500000 | ▼n,►F | 10 | 50 | 100 | 500 | 1000 | 5000 | 10000 | 20000 | 50000 | 100000 | 200000 | 500000
1 | 10 | 2.2 | 5 | 7.1 | 15.8 | 22.4 | 50 | 70.7 | 100 | 158.1 | 223.6 | 316.2 | 500 | 10 | 0.951 | 0.9366 | 0.9386 | 0.9537 | 0.9513 | 0.9656 | 0.9692 | 0.9545 | 0.924 | 0.9298 | 0.9608 | 0.9863
2 | 50 | 2.2 | 5 | 7.1 | 15.8 | 22.4 | 50 | 70.7 | 100 | 158.1 | 223.6 | 316.2 | 500 | 50 | 0.9308 | 0.9369 | 0.919 | 0.9383 | 0.9427 | 0.9438 | 0.9284 | 0.9241 | 0.9157 | 0.9081 | 0.9337 | 0.9309
3 | 100 | 2.2 | 5 | 7.1 | 15.8 | 22.4 | 50 | 70.7 | 100 | 158.1 | 223.6 | 316.2 | 500 | 100 | 0.9299 | 0.9329 | 0.9237 | 0.9433 | 0.9409 | 0.9363 | 0.8971 | 0.9054 | 0.8684 | 0.9023 | 0.8929 | 0.919
4 | 500 | 2.2 | 5 | 7.1 | 15.8 | 22.4 | 50 | 70.7 | 100 | 158.1 | 223.6 | 316.2 | 500 | 500 | 0.9158 | 0.9299 | 0.9344 | 0.9204 | 0.903 | 0.8291 | 0.8603 | 0.8491 | 0.7734 | 0.8007 | 0.8125 | 0.8542
5 | 1000 | 2.2 | 5 | 7.1 | 15.8 | 22.4 | 50 | 70.7 | 100 | 158.1 | 223.6 | 316.2 | 500 | 1000 | 0.8711 | 0.8969 | 0.8876 | 0.8887 | 0.8569 | 0.8307 | 0.8124 | 0.8457 | 0.8213 | 0.8501 | 0.8668 | 0.9159
6 | 1500 | 2.2 | 5 | 7.1 | 15.8 | 22.4 | 50 | 70.7 | 100 | 158.1 | 223.6 | 316.2 | 500 | 1500 | 0.9173 | 0.8854 | 0.8644 | 0.8703 | 0.8732 | 0.8345 | 0.8186 | 0.8758 | 0.8574 | 0.8636 | 0.8725 | 0.9235
7 | 2000 | 2.2 | 5 | 7.1 | 15.8 | 22.4 | 50 | 70.7 | 100 | 158.1 | 223.6 | 316.2 | 500 | 2000 | 0.881 | 0.8962 | 0.8456 | 0.876 | 0.8308 | 0.8217 | 0.8313 | 0.882 | 0.865 | 0.8714 | 0.8848 | 0.9175
8 | 2500 | 2.2 | 5 | 7.1 | 15.8 | 22.4 | 50 | 70.7 | 100 | 158.1 | 223.6 | 316.2 | 500 | 2500 | 0.8353 | 0.8541 | 0.8099 | 0.8669 | 0.8183 | 0.8607 | 0.8653 | 0.8747 | 0.8777 | 0.8837 | 0.8783 | 0.9113
9 | 3000 | 2.2 | 5 | 7.1 | 15.8 | 22.4 | 50 | 70.7 | 100 | 158.1 | 223.6 | 316.2 | 500 | 3000 | 0.8347 | 0.8776 | 0.7923 | 0.8574 | 0.8076 | 0.8539 | 0.8593 | 0.8868 | 0.8717 | 0.8786 | 0.8725 | 0.9061
10 | 4000 | 2.2 | 5 | 7.1 | 15.8 | 22.4 | 50 | 70.7 | 100 | 158.1 | 223.6 | 316.2 | 500 | 4000 | 0.8176 | 0.7622 | 0.7608 | 0.7988 | 0.7893 | 0.8424 | 0.8483 | 0.8777 | 0.862 | 0.8704 | 0.8639 | 0.8988
11 | 6000 | 2.2 | 5 | 7.1 | 15.8 | 22.4 | 50 | 70.7 | 100 | 158.1 | 223.6 | 316.2 | 500 | 6000 | 0.8444 | 0.7375 | 0.7838 | 0.7716 | 0.7641 | 0.8427 | 0.8318 | 0.8645 | 0.849 | 0.8581 | 0.8519 | 0.8884
12 | 10000 | 2.2 | 5 | 7.1 | 15.8 | 22.4 | 50 | 70.7 | 100 | 158.1 | 223.6 | 316.2 | 500 | 10000 | 0.7738 | 0.6401 | 0.7025 | 0.8236 | 0.8187 | 0.8418 | 0.8327 | 0.8466 | 0.8302 | 0.8408 | 0.8344 | 0.875
| Common tables for convection cooling and oil pressure cooling | [12 empty] | Sommerfeld number (A ... Convection cooling, B … Oil pressure cooling)
| Table7 | Lubricant flow rate Q [l/min] (TEST_Q) | [11 empty] | A. Sommerfeld number So (TEST_So) | [6 empty] | Unsteady running So<1 |  |  |  |  | Limit friction between roughness peaks So>15
| ▼n,►F | 10 | 50 | 100 | 500 | 1000 | 5000 | 10000 | 20000 | 50000 | 100000 | 200000 | 500000 | ▼n,►F | 10 | 50 | 100 | 500 | 1000 | 5000 | 10000 | 20000 | 50000 | 100000 | 200000 | 500000
1 | 10 | 0.005891 | 0.001675 | 0.002549 | 0.006635 | 0.013042 | 0.062098 | 0.32982 | 2.1655 | 8.9471 | 24.2953 | 32.2639 | 157.5602 | 10 | 2.2 | 1.48 | 1.51 | 2.45 | 2.52 | 4.34 | 5.1 | 2.89 | 1.34 | 1.5 | 4.62 | 9.61
2 | 50 | 0.003457 | 0.002165 | 0.00118 | 0.006616 | 0.013565 | 0.082276 | 0.67787 | 1.007 | 1.151 | 2.8941 | 5.3648 | 46.9367 | 50 | 1.29 | 1.34 | 1.08 | 1.72 | 2.03 | 2.26 | 2.05 | 2.43 | 2.33 | 2.7 | 5.32 | 6.01
3 | 100 | 0.00765 | 0.004297 | 0.001272 | 0.00737 | 0.023185 | 0.064681 | 0.33494 | 0.51127 | 0.74304 | 0.98019 | 2.8096 | 7.8851 | 100 | 1.31 | 1.35 | 1.11 | 2.09 | 2.37 | 2.27 | 1.91 | 3.03 | 3.09 | 5.97 | 7.79 | 17
4 | 500 | 0.013289 | 0.009218 | 0.00218 | 0.008155 | 0.022819 | 0.078878 | 0.17643 | 0.38766 | 1.2614 | 4.5902 | 14.07 | 41.7687 | 500 | 1.35 | 1.67 | 2.08 | 2.21 | 2.4 | 2.63 | 4.4 | 6.95 | 9.96 | 18.35 | 25.75 | 62.5
5 | 1000 | 0.011984 | 0.012789 | 0.005073 | 0.011537 | 0.030409 | 0.099569 | 0.31186 | 0.76424 | 3.2288 | 12.1274 | 38.3326 | 119.4427 | 1000 | 0.99 | 1.39 | 1.39 | 2.55 | 2.55 | 4.12 | 5.87 | 12.78 | 25.14 | 33.04 | 65.51 | 272.53
6 | 1500 | 0.02169 | 0.016487 | 0.006568 | 0.011459 | 0.034125 | 0.16185 | 0.51336 | 1.34 | 5.743 | 20.8426 | 65.1318 | 206.8634 | 1500 | 1.96 | 1.56 | 1.42 | 4.73 | 3.77 | 6.14 | 9.54 | 22.81 | 35.28 | 61.19 | 112.98 | 336.78
7 | 2000 | 0.007908 | 0.012028 | 0.007982 | 0.027763 | 0.030075 | 0.22037 | 0.74405 | 1.9398 | 8.3619 | 30.4912 | 97.6197 | 293.397 | 2000 | 1.53 | 2.29 | 1.48 | 4.16 | 4.78 | 7.88 | 13.72 | 27.56 | 39.04 | 89.95 | 160.2 | 298.56
8 | 2500 | 0.004607 | 0.017977 | 0.012345 | 0.019693 | 0.037349 | 0.31494 | 1.0557 | 2.4883 | 11.4005 | 41.7738 | 127.1147 | 383.1808 | 2500 | 1.06 | 1.47 | 1.52 | 7.13 | 5.41 | 12.53 | 19.91 | 30.28 | 58.02 | 121.25 | 183.75 | 270.49
9 | 3000 | 0.006005 | 0.013384 | 0.014098 | 0.023082 | 0.044818 | 0.38386 | 1.2958 | 3.2261 | 14.0785 | 51.8433 | 157.2662 | 475.7304 | 3000 | 1.18 | 2.32 | 1.59 | 8.01 | 6.13 | 14.62 | 22.59 | 33.3 | 70.89 | 138.62 | 170.02 | 248.63
10 | 4000 | 0.007292 | 0.017349 | 0.017478 | 0.01997 | 0.059683 | 0.52539 | 1.7843 | 4.4632 | 19.615 | 72.9153 | 221.5849 | 674.9018 | 4000 | 1.22 | 1.2 | 1.75 | 5.64 | 7.66 | 18.53 | 26.39 | 35.93 | 92.52 | 143.52 | 148.95 | 219.98
11 | 6000 | 0.016579 | 0.035514 | 0.020527 | 0.029844 | 0.090235 | 0.85084 | 2.7934 | 7.0635 | 31.6005 | 117.4667 | 360.5739 | 1101.2219 | 6000 | 2.05 | 1.53 | 2.41 | 7.63 | 10.65 | 24.64 | 31.04 | 42.38 | 118.56 | 117.32 | 123.86 | 183.61
12 | 10000 | 0.058299 | 0.038545 | 0.020813 | 0.06019 | 0.18493 | 1.5599 | 5.2115 | 12.6533 | 57.2414 | 215.4729 | 661.8819 | 2040.2663 | 10000 | 1.43 | 1.43 | 2.07 | 14.44 | 19.77 | 31.34 | 36.38 | 66.88 | 90.77 | 91.64 | 96.96 | 145.6
| Table8 | Mass of the bearing m [kg] (TEST_Mass) | [11 empty] | B. Sommerfeld number So (TEST_SoX)
| ▼n,►F | 10 | 50 | 100 | 500 | 1000 | 5000 | 10000 | 20000 | 50000 | 100000 | 200000 | 500000 | ▼n,►F | 10 | 50 | 100 | 500 | 1000 | 5000 | 10000 | 20000 | 50000 | 100000 | 200000 | 500000
1 | 10 | 0.0048 | 0.0087 | 0.0189 | 0.0647 | 0.1248 | 0.3622 | 0.9001 | 3.9175 | 20.834 | 39.6162 | 39.6162 | 74.1818 | 10 | 12.57 | 9.29 | 8.61 | 13.52 | 13.87 | 23.54 | 27.04 | 14.83 | 6.44 | 6.77 | 18.25 | 33.88
2 | 50 | 0.0025 | 0.0037 | 0.0058 | 0.0274 | 0.0586 | 0.2404 | 0.9001 | 1.3718 | 2.238 | 5.3668 | 7.4428 | 39.6162 | 50 | 7.31 | 8.22 | 6.06 | 9.18 | 10.56 | 10.39 | 7.42 | 6.92 | 5.18 | 5.18 | 7.5 | 6.96
3 | 100 | 0.0025 | 0.0037 | 0.0037 | 0.0178 | 0.0414 | 0.1433 | 0.5086 | 0.7013 | 1.3718 | 1.5568 | 3.9175 | 7.4428 | 100 | 7.13 | 7.33 | 5.92 | 10.43 | 11.07 | 8.1 | 4.5 | 4.91 | 3.21 | 4.32 | 4.1 | 5.44
4 | 500 | 0.001 | 0.0025 | 0.0011 | 0.0064 | 0.0189 | 0.0886 | 0.1433 | 0.2528 | 0.7013 | 1.5568 | 3.9175 | 7.4428 | 500 | 5.71 | 7.14 | 7.66 | 5.56 | 4.36 | 2.02 | 2.37 | 2.09 | 1.22 | 1.33 | 1.59 | 2.2
5 | 1000 | 0.0009 | 0.0025 | 0.0025 | 0.0058 | 0.0178 | 0.0647 | 0.1433 | 0.2528 | 0.7013 | 1.5568 | 3.9175 | 7.4428 | 1000 | 3.78 | 4.19 | 3.68 | 4.04 | 2.53 | 1.72 | 1.46 | 2.01 | 1.77 | 2.11 | 2.88 | 5.19
6 | 1500 | 0.0006 | 0.0025 | 0.0025 | 0.0045 | 0.0098 | 0.0647 | 0.1433 | 0.2528 | 0.7013 | 1.5568 | 3.9175 | 7.4428 | 1500 | 5.66 | 3.57 | 2.66 | 3.11 | 2.82 | 1.79 | 1.54 | 2.92 | 2.63 | 2.47 | 3.11 | 5.89
7 | 2000 | 0.0005 | 0.0011 | 0.0025 | 0.0064 | 0.0094 | 0.0647 | 0.1433 | 0.2528 | 0.7013 | 1.5568 | 3.9175 | 7.4428 | 2000 | 4.23 | 3.95 | 2.13 | 2.93 | 1.82 | 1.58 | 1.73 | 3.2 | 2.9 | 2.75 | 3.68 | 5.31
8 | 2500 | 0.0005 | 0.0025 | 0.0032 | 0.0045 | 0.0094 | 0.0647 | 0.1433 | 0.2528 | 0.7013 | 1.5568 | 3.9175 | 7.4428 | 2500 | 2.5 | 2.34 | 1.71 | 2.97 | 1.62 | 2.38 | 2.53 | 2.88 | 3.43 | 3.28 | 3.36 | 4.89
9 | 3000 | 0.0005 | 0.0011 | 0.0032 | 0.0045 | 0.0094 | 0.0647 | 0.1433 | 0.2528 | 0.7013 | 1.5568 | 3.9175 | 7.4428 | 3000 | 2.49 | 3 | 1.49 | 2.63 | 1.48 | 2.2 | 2.34 | 3.44 | 3.17 | 3.05 | 3.11 | 4.55
10 | 4000 | 0.0005 | 0.0025 | 0.0032 | 0.0045 | 0.0094 | 0.0647 | 0.1433 | 0.2528 | 0.7013 | 1.5568 | 3.9175 | 7.4428 | 4000 | 2.07 | 1.06 | 1.21 | 1.47 | 1.29 | 1.94 | 2.07 | 3.01 | 2.79 | 2.71 | 2.77 | 4.1
11 | 6000 | 0.0005 | 0.0032 | 0.0025 | 0.0045 | 0.0094 | 0.0647 | 0.1433 | 0.2528 | 0.7013 | 1.5568 | 3.9175 | 7.4428 | 6000 | 2.78 | 1.05 | 1.24 | 1.21 | 1.08 | 1.95 | 1.73 | 2.5 | 2.37 | 2.3 | 2.38 | 3.52
12 | 10000 | 0.0009 | 0.0032 | 0.0025 | 0.0045 | 0.0094 | 0.0647 | 0.1433 | 0.2528 | 0.7013 | 1.5568 | 3.9175 | 7.4428 | 10000 | 1.44 | 0.55 | 0.7 | 1.81 | 1.62 | 1.93 | 1.75 | 2.03 | 1.93 | 1.91 | 1.96 | 2.89
| Temperature comparison (A ... Convection cooling, B … Oil pressure cooling) | [12 empty] | Reynolds Number (A ... Convection cooling, B … Oil pressure cooling)
| A: Calculated bearing temperature TB,1 [°C] (TEST_Tepl) | [11 empty] | Temperature that exceeds 90°C | A. Reynolds Number Re [~] (TEST_Reynold) | [11 empty] | The Re marks, that the laminar flow is disrupted
| ▼n,►F | 10 | 50 | 100 | 500 | 1000 | 5000 | 10000 | 20000 | 50000 | 100000 | 200000 | 500000 | ▼n,►F | 10 | 50 | 100 | 500 | 1000 | 5000 | 10000 | 20000 | 50000 | 100000 | 200000 | 500000
1 | 10 | 20 | 20 | 20 | 20.1 | 20.1 | 20.3 | 20.6 | 21.1 | 22.1 | 23 | 22.7 | 23 | 10 | 0<767 | 0<965 | 0<1137 | 0<1306 | 0<1306 | 0<1306 | 0<1192 | 0<1192 | 1<1306 | 1<1306 | 2<1306 | 8<1306
2 | 50 | 20.1 | 20.4 | 20.3 | 20.6 | 21 | 22.9 | 26.5 | 30.8 | 35.5 | 38.1 | 44 | 47.5 | 50 | 0<697 | 0<833 | 0<1046 | 0<1132 | 0<1137 | 0<1192 | 0<1104 | 1<1085 | 1<1306 | 2<1306 | 4<1306 | 29<1306
3 | 100 | 20.2 | 20.8 | 21.1 | 21.6 | 22.6 | 27.7 | 34.5 | 42.1 | 52.2 | 61.4 | 68.7 | 82.1 | 100 | 0<655 | 0<792 | 0<996 | 0<1033 | 0<973 | 0<1104 | 0<1104 | 1<1085 | 2<1306 | 2<1306 | 6<1306 | 20<1306
4 | 500 | 21.5 | 23.8 | 27 | 34.1 | 40.2 | 63.1 | 72.2 | 90.4 | 127.3 | 152.4 | 162 | 200.8 | 500 | 0<567 | 0<655 | 0<770 | 0<893 | 0<926 | 1<1066 | 2<1085 | 6<1096 | 27<1197 | 136<1197 | 383<1187 | 1364>1168
5 | 1000 | 23.4 | 29.5 | 32.4 | 43.7 | 54.5 | 85 | 102.5 | 120.7 | 164.4 | 174.4 | 209.7 | 381.7 | 1000 | 0<545 | 0<631 | 0<783 | 0<848 | 1<928 | 3<1074 | 12<1092 | 42<1100 | 230<1104 | 802<1092 | 3111>1077 | 17437>1056
6 | 1500 | 28 | 32.7 | 38.9 | 65.3 | 62.3 | 97.9 | 122.5 | 133.8 | 169 | 223.6 | 304.6 | 562.5 | 1500 | 0<494 | 0<640 | 0<772 | 1<816 | 1<889 | 10<1036 | 40<1049 | 153<1056 | 659<1052 | 2911>1036 | 10207>1020 | 40392>996
7 | 2000 | 29 | 38.4 | 44.7 | 62.4 | 86.6 | 115 | 137.9 | 149.3 | 183.5 | 291.4 | 399.4 | 743.4 | 2000 | 0<515 | 0<644 | 0<766 | 2<840 | 3<971 | 22<1011 | 96<1020 | 305<1023 | 1198>1017 | 6785>999 | 22435>979 | 58553>955
8 | 2500 | 30.8 | 39.5 | 49.5 | 79.2 | 97 | 115.9 | 143.9 | 165.5 | 222.6 | 359.3 | 494.3 | 924.2 | 2500 | 0<604 | 1<683 | 1<770 | 2<798 | 6<958 | 52<990 | 209<999 | 494<999 | 2573>990 | 12971>971 | 35938>950 | 77888>926
9 | 3000 | 33 | 44.4 | 54.6 | 87.9 | 107 | 129.6 | 160 | 168.5 | 263.1 | 427.2 | 589.1 | 1105.1 | 3000 | 0<578 | 1<679 | 2<764 | 4<792 | 9<945 | 84<973 | 324<979 | 751<979 | 4221>968 | 19574>947 | 45568>928 | 98163>903
10 | 4000 | 37.8 | 55.4 | 63.8 | 105.2 | 126.6 | 154.9 | 186.6 | 189.8 | 344.2 | 562.9 | 778.8 | 1466.8 | 4000 | 1<564 | 2<691 | 3<755 | 6<903 | 19<926 | 175<947 | 623<950 | 1330>947 | 8708>935 | 32095>912 | 65667>893 | 142156>867
11 | 6000 | 42 | 63.8 | 74.2 | 133.1 | 162.3 | 191.9 | 229.1 | 233.9 | 506.2 | 834.3 | 1158.2 | 2190.1 | 6000 | 2<514 | 10<688 | 6<732 | 16<879 | 56<897 | 475<912 | 1480>912 | 3136>906 | 20777>889 | 53308>867 | 110008>845 | 238596>819
12 | 10000 | 50 | 89.4 | 99.2 | 161.1 | 202.1 | 240 | 276.6 | 376.5 | 830.4 | 1377.2 | 1917 | 3636.9 | 10000 | 10<503 | 27<724 | 17<836 | 78<848 | 259<861 | 1477>869 | 4187>863 | 11269>856 | 39117>836 | 101372>812 | 209429>790 | 457153>764
| B: Calculated lubricant temperature at bearing exit Tex,1 [°C] (TEST_TeplX) | [11 empty] | Temperature that exceeds 100°C | B. Reynolds Number Re [~] (TEST_ReynoldX)
| ▼n,►F | 10 | 50 | 100 | 500 | 1000 | 5000 | 10000 | 20000 | 50000 | 100000 | 200000 | 500000 | ▼n,►F | 10 | 50 | 100 | 500 | 1000 | 5000 | 10000 | 20000 | 50000 | 100000 | 200000 | 500000
1 | 10 | 50 | 50 | 50 | 50.1 | 50.1 | 50.1 | 50.1 | 50.1 | 50.1 | 50.1 | 50.1 | 50 | 10 | 0<767 | 0<965 | 0<1137 | 0<1306 | 0<1306 | 0<1306 | 0<1192 | 1<1192 | 3<1306 | 7<1306 | 9<1306 | 28<1306
2 | 50 | 50 | 50.1 | 50.3 | 50.4 | 50.4 | 50.7 | 50.4 | 50.8 | 52 | 52.1 | 52.3 | 51.4 | 50 | 0<697 | 0<833 | 0<1046 | 0<1132 | 0<1137 | 0<1192 | 1<1104 | 2<1085 | 2<1306 | 4<1306 | 6<1306 | 34<1306
3 | 100 | 50 | 50.1 | 50.6 | 50.6 | 50.6 | 51.9 | 51.9 | 52.9 | 56.1 | 59.1 | 59 | 59.4 | 100 | 0<655 | 0<792 | 0<996 | 0<1033 | 0<973 | 0<1104 | 1<1104 | 1<1085 | 2<1306 | 2<1306 | 3<1306 | 7<1306
4 | 500 | 50.1 | 50.3 | 51.6 | 53.8 | 54.6 | 64.6 | 65.8 | 71 | 81 | 76.5 | 70.8 | 70.4 | 500 | 0<567 | 0<655 | 0<770 | 0<893 | 0<926 | 1<1066 | 1<1085 | 2<1096 | 4<1197 | 10<1197 | 25<1187 | 53<1168
5 | 1000 | 50.1 | 50.7 | 52.6 | 56.7 | 58.7 | 75 | 76.3 | 71.9 | 71.8 | 66.8 | 61.8 | 59.9 | 1000 | 0<545 | 0<631 | 0<783 | 0<848 | 1<928 | 1<1074 | 3<1092 | 7<1100 | 17<1104 | 55<1092 | 151<1077 | 409<1056
6 | 1500 | 50.1 | 50.9 | 53.7 | 61.3 | 60.8 | 74.1 | 75 | 65.2 | 64.9 | 64.1 | 61.2 | 58.7 | 1500 | 0<494 | 1<640 | 0<772 | 0<816 | 1<889 | 3<1036 | 7<1049 | 21<1056 | 53<1052 | 131<1036 | 330<1020 | 928<996
7 | 2000 | 50.3 | 51.3 | 54.9 | 57.8 | 68.3 | 77.3 | 72.2 | 64.2 | 63.8 | 62.9 | 59.8 | 59.6 | 2000 | 0<515 | 1<644 | 1<766 | 1<840 | 1<971 | 5<1011 | 13<1020 | 38<1023 | 97<1017 | 242<999 | 640<979 | 1367>955
8 | 2500 | 50.7 | 51.6 | 54.8 | 61.7 | 70.8 | 67.6 | 64.7 | 65.4 | 62.1 | 61.3 | 60.6 | 60.5 | 2500 | 1<604 | 2<683 | 1<770 | 1<798 | 2<958 | 10<990 | 28<999 | 51<999 | 170<990 | 426<971 | 860<950 | 1847>926
9 | 3000 | 50.7 | 51.8 | 55.7 | 63.1 | 72.8 | 69.3 | 66 | 63.5 | 62.9 | 62 | 61.2 | 61.3 | 3000 | 1<578 | 1<679 | 1<764 | 1<792 | 2<945 | 13<973 | 36<979 | 84<979 | 216<968 | 542<947 | 1093>928 | 2358>903
10 | 4000 | 50.9 | 54.7 | 57.3 | 74.3 | 76.2 | 72.1 | 68.4 | 64.9 | 64.2 | 63 | 62.2 | 62.3 | 4000 | 1<564 | 2<691 | 2<755 | 2<903 | 3<926 | 20<947 | 53<950 | 122<947 | 316<935 | 795<912 | 1602>893 | 3479>867
11 | 6000 | 50.6 | 53.6 | 59.5 | 79.5 | 81.3 | 72 | 72.1 | 67.3 | 66.3 | 65.2 | 63.9 | 63.9 | 6000 | 2<514 | 7<688 | 3<732 | 3<879 | 6<897 | 41<912 | 92<912 | 208<906 | 544<889 | 1370>867 | 2767>845 | 6000>819
12 | 10000 | 50.6 | 57.9 | 67.8 | 69.5 | 70.7 | 72.2 | 71.9 | 71.6 | 70 | 68.7 | 67 | 65.9 | 10000 | 11<503 | 11<724 | 6<836 | 10<848 | 23<861 | 102<869 | 232<863 | 417<856 | 1089>836 | 2762>812 | 5544>790 | 11898>764
| Effective relative bearing clearance (A ... Convection cooling, B … Oil pressure cooling) | [12 empty] | Heat flow rate due to frictional power (A ... Convection cooling, B … Oil pressure cooling)
| A. Effective relative bearing clearance ψeff [~] (TEST_Psi) |  |  |  |  | ψeff<0.0015 |  | 0.0015<ψeff<0.0035 |  | 0.0035<ψeff<0.0055 |  | 0.0055<ψeff |  | A. Heat flow rate due to frictional power Pth,f [W] (TEST_Pthf)
| ▼n,►F | 10 | 50 | 100 | 500 | 1000 | 5000 | 10000 | 20000 | 50000 | 100000 | 200000 | 500000 | ▼n,►F | 10 | 50 | 100 | 500 | 1000 | 5000 | 10000 | 20000 | 50000 | 100000 | 200000 | 500000
1 | 10 | 0.0029 | 0.00183 | 0.00132 | 0.001 | 0.001 | 0.001 | 0.0012 | 0.0012 | 0.001 | 0.001 | 0.001 | 0.001 | 10 | 0.0008 | 0.0041 | 0.0086 | 0.0359 | 0.0879 | 0.572 | 1.8852 | 10.6395 | 79.6991 | 218.0811 | 195.3094 | 489.9169
2 | 50 | 0.00351 | 0.00246 | 0.00156 | 0.00133 | 0.00132 | 0.0012 | 0.0014 | 0.00145 | 0.001 | 0.001 | 0.001 | 0.001 | 50 | 0.005 | 0.0219 | 0.0368 | 0.2195 | 0.4822 | 4.3302 | 20.2752 | 44.4992 | 112.4097 | 260.9785 | 434.7911 | 1990.1935
3 | 100 | 0.00398 | 0.00272 | 0.00172 | 0.0016 | 0.0018 | 0.0014 | 0.0014 | 0.00145 | 0.001 | 0.001 | 0.001 | 0.001 | 100 | 0.0113 | 0.0481 | 0.0701 | 0.3619 | 0.9882 | 8.0681 | 32.1963 | 57.0251 | 132.3231 | 199.8455 | 470.8903 | 1123.7927
4 | 500 | 0.00531 | 0.00397 | 0.00288 | 0.00214 | 0.00199 | 0.0015 | 0.00145 | 0.00142 | 0.00119 | 0.00119 | 0.00121 | 0.00125 | 500 | 0.0531 | 0.2341 | 0.2407 | 1.6874 | 4.3738 | 27.2151 | 54.9447 | 103.4359 | 277.2029 | 638.4925 | 1372.0254 | 3272.4923
5 | 1000 | 0.00575 | 0.00428 | 0.00278 | 0.00237 | 0.00198 | 0.00148 | 0.00143 | 0.00141 | 0.0014 | 0.00143 | 0.00147 | 0.00153 | 1000 | 0.1188 | 0.5789 | 0.7516 | 2.8957 | 7.5955 | 39.069 | 86.7662 | 147.8276 | 373.2012 | 744.3841 | 1832.5957 | 6544.9847
6 | 1500 | 0.00699 | 0.00416 | 0.00286 | 0.00256 | 0.00216 | 0.00159 | 0.00155 | 0.00153 | 0.00154 | 0.00159 | 0.00164 | 0.00172 | 1500 | 0.125 | 0.7734 | 1.147 | 2.8686 | 9.0427 | 46.7952 | 107.8577 | 167.1787 | 385.0328 | 981.7477 | 2748.8936 | 9817.477
7 | 2000 | 0.00644 | 0.00411 | 0.00291 | 0.00242 | 0.00181 | 0.00167 | 0.00164 | 0.00163 | 0.00165 | 0.00171 | 0.00178 | 0.00187 | 2000 | 0.1436 | 0.6279 | 1.5027 | 5.0812 | 8.168 | 57.0939 | 124.0098 | 189.8965 | 422.6734 | 1308.9969 | 3665.1914 | 13089.9694
8 | 2500 | 0.00468 | 0.00366 | 0.00288 | 0.00268 | 0.00186 | 0.00174 | 0.00171 | 0.00171 | 0.00174 | 0.00181 | 0.00189 | 0.00199 | 2500 | 0.172 | 1.1883 | 1.8575 | 3.7474 | 9.4429 | 57.6145 | 130.3486 | 213.728 | 523.5988 | 1636.2462 | 4581.4893 | 16362.4617
9 | 3000 | 0.00511 | 0.0037 | 0.00292 | 0.00272 | 0.00191 | 0.0018 | 0.00178 | 0.00178 | 0.00182 | 0.0019 | 0.00198 | 0.00209 | 3000 | 0.2079 | 0.8357 | 2.1793 | 4.2997 | 10.6716 | 65.8472 | 147.2028 | 218.1301 | 628.3185 | 1963.4954 | 5497.7871 | 19634.9541
10 | 4000 | 0.00537 | 0.00357 | 0.00299 | 0.00209 | 0.00199 | 0.0019 | 0.00189 | 0.0019 | 0.00195 | 0.00205 | 0.00214 | 0.00227 | 4000 | 0.2841 | 2.1521 | 2.7592 | 5.3962 | 13.0794 | 81.0535 | 175.2665 | 249.4197 | 837.758 | 2617.9939 | 7330.3829 | 26179.9388
11 | 6000 | 0.00646 | 0.0036 | 0.00318 | 0.00221 | 0.00212 | 0.00205 | 0.00205 | 0.00208 | 0.00216 | 0.00227 | 0.00239 | 0.00254 | 6000 | 0.3512 | 2.7635 | 3.2978 | 7.1604 | 17.4557 | 103.2821 | 219.9145 | 314.1593 | 1256.6371 | 3926.9908 | 10995.5743 | 39269.9082
12 | 10000 | 0.00675 | 0.00325 | 0.00244 | 0.00237 | 0.0023 | 0.00226 | 0.00229 | 0.00233 | 0.00244 | 0.00259 | 0.00273 | 0.00292 | 10000 | 1.0596 | 4.3766 | 4.8168 | 8.9344 | 22.336 | 132.1763 | 269.8491 | 523.5988 | 2094.3951 | 6544.9847 | 18325.9571 | 65449.8469
| B. Effective relative bearing clearance ψeff [~] (TEST_PsiX) | [12 empty] | B. Heat flow rate due to frictional power Pth,f [W] (TEST_PthfX)
| ▼n,►F | 10 | 50 | 100 | 500 | 1000 | 5000 | 10000 | 20000 | 50000 | 100000 | 200000 | 500000 | ▼n,►F | 10 | 50 | 100 | 500 | 1000 | 5000 | 10000 | 20000 | 50000 | 100000 | 200000 | 500000
1 | 10 | 0.0029 | 0.00183 | 0.00132 | 0.001 | 0.001 | 0.001 | 0.0012 | 0.0012 | 0.001 | 0.001 | 0.001 | 0.001 | 10 | 0.0003 | 0.0012 | 0.0026 | 0.0127 | 0.0304 | 0.2032 | 0.6722 | 3.9466 | 26.0862 | 73.8964 | 86.1293 | 196.3495
2 | 50 | 0.00351 | 0.00246 | 0.00156 | 0.00133 | 0.00132 | 0.0012 | 0.0014 | 0.00145 | 0.001 | 0.001 | 0.001 | 0.001 | 50 | 0.0015 | 0.0062 | 0.0108 | 0.0717 | 0.1661 | 1.6461 | 8.5843 | 22.3809 | 66.7138 | 171.0585 | 349.9462 | 1819.4929
3 | 100 | 0.00398 | 0.00272 | 0.00172 | 0.0016 | 0.0018 | 0.0014 | 0.0014 | 0.00145 | 0.001 | 0.001 | 0.001 | 0.001 | 100 | 0.0034 | 0.0144 | 0.0207 | 0.1281 | 0.3676 | 3.5407 | 18.2325 | 41.9983 | 129.4437 | 256.0013 | 726.2389 | 2135.6956
4 | 500 | 0.00531 | 0.00397 | 0.00288 | 0.00214 | 0.00199 | 0.0015 | 0.00145 | 0.00142 | 0.00119 | 0.00119 | 0.00121 | 0.00125 | 500 | 0.019 | 0.0844 | 0.0998 | 0.8988 | 3.0377 | 33.201 | 80.4844 | 236.5109 | 1145.2986 | 3541.595 | 8505.3184 | 24723.1134
5 | 1000 | 0.00575 | 0.00428 | 0.00278 | 0.00237 | 0.00198 | 0.00148 | 0.00143 | 0.00141 | 0.0014 | 0.00143 | 0.00147 | 0.00153 | 1000 | 0.0476 | 0.265 | 0.3731 | 2.2098 | 7.6349 | 72.6397 | 238.7296 | 485.2538 | 2044.7117 | 5893.2352 | 13077.9892 | 33939.4295
6 | 1500 | 0.00699 | 0.00416 | 0.00286 | 0.00256 | 0.00216 | 0.00159 | 0.00155 | 0.00153 | 0.00154 | 0.00159 | 0.00164 | 0.00172 | 1500 | 0.0595 | 0.4267 | 0.6892 | 3.719 | 10.5844 | 113.4302 | 373.4352 | 587.9144 | 2464.9764 | 8515.0828 | 20986.3048 | 52015.2837
7 | 2000 | 0.00644 | 0.00411 | 0.00291 | 0.00242 | 0.00181 | 0.00167 | 0.00164 | 0.00163 | 0.00165 | 0.00171 | 0.00178 | 0.00187 | 2000 | 0.0747 | 0.4459 | 1.1242 | 6.1881 | 15.9493 | 175.2744 | 480.807 | 797.0914 | 3320.1344 | 11340.8357 | 27656.5234 | 81382.7435
8 | 2500 | 0.00468 | 0.00366 | 0.00288 | 0.00268 | 0.00186 | 0.00174 | 0.00171 | 0.00171 | 0.00174 | 0.00181 | 0.00189 | 0.00199 | 2500 | 0.0932 | 0.8117 | 1.6966 | 6.6516 | 22.509 | 160.2226 | 449.46 | 1104.6063 | 3992.1604 | 13651.0066 | 38618.7082 | 116228.7402
9 | 3000 | 0.00511 | 0.0037 | 0.00292 | 0.00272 | 0.00191 | 0.0018 | 0.00178 | 0.00178 | 0.00182 | 0.0019 | 0.00198 | 0.00209 | 3000 | 0.1226 | 0.7012 | 2.2925 | 8.7107 | 29.6713 | 214.3356 | 599.3584 | 1258.0228 | 5236.0193 | 17863.9623 | 50676.9588 | 154594.5803
10 | 4000 | 0.00537 | 0.00357 | 0.00299 | 0.00209 | 0.00199 | 0.0019 | 0.00189 | 0.0019 | 0.00195 | 0.00205 | 0.00214 | 0.00227 | 4000 | 0.1932 | 2.3411 | 3.6506 | 14.1073 | 45.5964 | 336.9935 | 951.9357 | 1918.1797 | 8028.7146 | 27423.3438 | 77825.3493 | 240239.5562
11 | 6000 | 0.00646 | 0.0036 | 0.00318 | 0.00221 | 0.00212 | 0.00205 | 0.00205 | 0.00208 | 0.00216 | 0.00227 | 0.00239 | 0.00254 | 6000 | 0.2897 | 3.6575 | 5.6261 | 25.7235 | 82.7448 | 544.0713 | 1795.4301 | 3530.1561 | 14915.6141 | 51657.5903 | 145091.0939 | 442676.5224
12 | 10000 | 0.00675 | 0.00325 | 0.00244 | 0.00237 | 0.0023 | 0.00226 | 0.00229 | 0.00233 | 0.00244 | 0.00259 | 0.00273 | 0.00292 | 10000 | 1.0518 | 8.7702 | 10.7566 | 34.0149 | 111.0144 | 1008.1386 | 3317.5346 | 7951.287 | 33203.3401 | 116592.7914 | 324675.0788 | 940533.6468
Notes: Standard bearings with one lubrication hole is used. Lubricant feed pressure pen=0.1 MPa. Angular span of bearing segment Ω=360°. Bearing dimensions are selected from ISO 3547-1.
Notes: Shaft and bearing have the same heat expansion coefficient; Outer heat transmission coeff kA=20 W/m²/K; Ambient temperature Tamb=20 °C; Lubricant temperature at bearing entrance Ten=50 °C

## L-BD0.8P5
| Tables of calculation results for monitored parameters (calculation and calculation parameters are based on ISO 7902). | [20 empty] | ID: | L-BD0.8P5
Description: All tables are based on the speed ▼n [/min] and the load ►F [N] for the bearing. (The design notes are at the end)
| Input parameters (changing): |  |  |  | Level of manufacturing precision=Low (Q=0.8); Bearing width ratio B/D=0.8; Maximum permissible specific bearing load plim=5 MPa
| Common tables for convection cooling and oil pressure cooling | [12 empty] | Number of warnings (A ... Convection cooling, B … Oil pressure cooling)
| Table1 | Bearing dimensions: Diameter D [mm] ¦ Width B [mm] (TEST_Dim) | [11 empty] | A. Number of warnings (TEST_Warnings) | [11 empty] | Note: 0-Valid bearing; 1-2 Easily optimized; 3-5 Not recommendet
| ▼n,►F | 10 | 50 | 100 | 500 | 1000 | 5000 | 10000 | 20000 | 50000 | 100000 | 200000 | 500000 | ▼n,►F | 10 | 50 | 100 | 500 | 1000 | 5000 | 10000 | 20000 | 50000 | 100000 | 200000 | 500000
1 | 10 | 13 ¦ 12 | 17 ¦ 15 | 24 ¦ 20 | 40 ¦ 40 | 50 ¦ 40 | 90 ¦ 80 | 140 ¦ 115 | 300 ¦ 250 | 500 ¦ 400 | 700 ¦ 500 | 1000 ¦ 500 | 1500 ¦ 500 | 10 | 0 | 1 | 1 | 1 | 0 | 0 | 0 | 0 | 1 | 0 | 0 | 0
2 | 50 | 9 ¦ 8 | 12 ¦ 10 | 14 ¦ 12 | 28 ¦ 25 | 37 ¦ 30 | 80 ¦ 70 | 150 ¦ 120 | 200 ¦ 180 | 250 ¦ 200 | 300 ¦ 250 | 500 ¦ 400 | 700 ¦ 500 | 50 | 1 | 1 | 1 | 1 | 0 | 1 | 1 | 1 | 1 | 0 | 0 | 0
3 | 100 | 10 ¦ 8 | 12 ¦ 10 | 12 ¦ 10 | 24 ¦ 20 | 32 ¦ 30 | 70 ¦ 60 | 110 ¦ 100 | 125 ¦ 100 | 170 ¦ 150 | 200 ¦ 180 | 300 ¦ 250 | 400 ¦ 350 | 100 | 1 | 1 | 1 | 1 | 0 | 1 | 1 | 0 | 0 | 0 | 0 | 0
4 | 500 | 7 ¦ 6 | 10 ¦ 8 | 8 ¦ 7 | 15 ¦ 12 | 24 ¦ 20 | 45 ¦ 40 | 55 ¦ 50 | 75 ¦ 60 | 115 ¦ 100 | 160 ¦ 150 | 250 ¦ 200 | 400 ¦ 350 | 500 | 1 | 1 | 2 | 1 | 0 | 0 | 0 | 0 | 1 | 2 | 3 | 4
5 | 1000 | 6 ¦ 5 | 9 ¦ 8 | 9 ¦ 8 | 15 ¦ 12 | 24 ¦ 20 | 37 ¦ 30 | 50 ¦ 40 | 75 ¦ 60 | 115 ¦ 100 | 160 ¦ 150 | 250 ¦ 200 | 400 ¦ 350 | 1000 | 1 | 1 | 1 | 0 | 0 | 0 | 2 | 2 | 3 | 4 | 5 | 5
6 | 1500 | 7 ¦ 6 | 9 ¦ 8 | 10 ¦ 8 | 14 ¦ 12 | 20 ¦ 20 | 37 ¦ 30 | 50 ¦ 40 | 75 ¦ 60 | 115 ¦ 100 | 160 ¦ 150 | 250 ¦ 200 | 400 ¦ 350 | 1500 | 1 | 1 | 1 | 1 | 0 | 2 | 2 | 3 | 4 | 4 | 5 | 5
7 | 2000 | 6 ¦ 5 | 8 ¦ 7 | 9 ¦ 8 | 15 ¦ 12 | 20 ¦ 20 | 37 ¦ 30 | 50 ¦ 40 | 75 ¦ 60 | 115 ¦ 100 | 160 ¦ 150 | 250 ¦ 200 | 400 ¦ 350 | 2000 | 1 | 1 | 1 | 1 | 1 | 2 | 2 | 3 | 4 | 5 | 5 | 5
8 | 2500 | 5 ¦ 4 | 8 ¦ 7 | 10 ¦ 8 | 15 ¦ 12 | 17 ¦ 15 | 37 ¦ 30 | 50 ¦ 40 | 75 ¦ 60 | 115 ¦ 100 | 160 ¦ 150 | 250 ¦ 200 | 400 ¦ 350 | 2500 | 2 | 1 | 1 | 1 | 1 | 2 | 3 | 4 | 5 | 5 | 5 | 5
9 | 3000 | 5 ¦ 4 | 8 ¦ 7 | 12 ¦ 10 | 15 ¦ 12 | 16 ¦ 15 | 37 ¦ 30 | 50 ¦ 40 | 75 ¦ 60 | 115 ¦ 100 | 160 ¦ 150 | 250 ¦ 200 | 400 ¦ 350 | 3000 | 2 | 1 | 2 | 1 | 2 | 2 | 3 | 4 | 5 | 5 | 5 | 5
10 | 4000 | 5 ¦ 4 | 8 ¦ 7 | 10 ¦ 8 | 12 ¦ 10 | 16 ¦ 15 | 37 ¦ 30 | 50 ¦ 40 | 75 ¦ 60 | 115 ¦ 100 | 160 ¦ 150 | 250 ¦ 200 | 400 ¦ 350 | 4000 | 1 | 1 | 0 | 1 | 2 | 3 | 4 | 4 | 5 | 5 | 5 | 5
11 | 6000 | 5 ¦ 4 | 10 ¦ 8 | 10 ¦ 8 | 12 ¦ 10 | 16 ¦ 15 | 37 ¦ 30 | 50 ¦ 40 | 75 ¦ 60 | 115 ¦ 100 | 160 ¦ 150 | 250 ¦ 200 | 400 ¦ 350 | 6000 | 1 | 1 | 1 | 2 | 2 | 3 | 4 | 5 | 5 | 5 | 5 | 5
12 | 10000 | 7 ¦ 6 | 10 ¦ 8 | 12 ¦ 10 | 13 ¦ 12 | 16 ¦ 15 | 37 ¦ 30 | 50 ¦ 40 | 75 ¦ 60 | 115 ¦ 100 | 160 ¦ 150 | 250 ¦ 200 | 400 ¦ 350 | 10000 | 0 | 0 | 2 | 2 | 3 | 5 | 5 | 5 | 5 | 5 | 5 | 5
| Table2 | Lubricant viscosity grade VG (TEST_VisIndex) | [11 empty] | B. Number of warnings (TEST_WarningsX)
| ▼n,►F | 10 | 50 | 100 | 500 | 1000 | 5000 | 10000 | 20000 | 50000 | 100000 | 200000 | 500000 | ▼n,►F | 10 | 50 | 100 | 500 | 1000 | 5000 | 10000 | 20000 | 50000 | 100000 | 200000 | 500000
1 | 10 | 100 | 150 | 100 | 68 | 68 | 68 | 68 | 68 | 68 | 68 | 46 | 32 | 10 | 1 | 1 | 1 | 1 | 1 | 2 | 2 | 0 | 0 | 0 | 0 | 2
2 | 50 | 100 | 150 | 100 | 68 | 68 | 68 | 68 | 68 | 100 | 100 | 68 | 68 | 50 | 1 | 1 | 1 | 1 | 1 | 1 | 0 | 0 | 0 | 0 | 0 | 0
3 | 100 | 68 | 100 | 100 | 68 | 68 | 68 | 100 | 150 | 150 | 220 | 150 | 150 | 100 | 1 | 1 | 1 | 1 | 1 | 0 | 0 | 0 | 0 | 0 | 0 | 0
4 | 500 | 46 | 68 | 100 | 100 | 100 | 150 | 220 | 320 | 460 | 320 | 220 | 220 | 500 | 1 | 1 | 1 | 1 | 0 | 0 | 0 | 0 | 1 | 1 | 1 | 1
5 | 1000 | 46 | 68 | 68 | 100 | 68 | 150 | 220 | 150 | 100 | 100 | 68 | 46 | 1000 | 1 | 1 | 1 | 1 | 0 | 0 | 0 | 0 | 0 | 0 | 0 | 0
6 | 1500 | 32 | 46 | 68 | 100 | 100 | 150 | 150 | 68 | 68 | 46 | 46 | 32 | 1500 | 0 | 1 | 1 | 1 | 1 | 1 | 0 | 0 | 0 | 0 | 0 | 0
7 | 2000 | 32 | 46 | 68 | 68 | 100 | 100 | 100 | 46 | 46 | 32 | 32 | 32 | 2000 | 1 | 1 | 1 | 1 | 1 | 0 | 0 | 0 | 0 | 0 | 0 | 0
8 | 2500 | 32 | 32 | 46 | 68 | 100 | 68 | 46 | 32 | 32 | 32 | 32 | 32 | 2500 | 1 | 1 | 0 | 1 | 1 | 0 | 0 | 0 | 0 | 0 | 0 | 1
9 | 3000 | 32 | 32 | 46 | 68 | 100 | 68 | 46 | 32 | 32 | 32 | 32 | 32 | 3000 | 1 | 1 | 1 | 0 | 1 | 0 | 0 | 0 | 0 | 0 | 0 | 1
10 | 4000 | 22 | 32 | 46 | 100 | 100 | 46 | 32 | 32 | 32 | 32 | 32 | 32 | 4000 | 1 | 0 | 1 | 2 | 1 | 0 | 0 | 0 | 0 | 0 | 0 | 1
11 | 6000 | 22 | 22 | 46 | 100 | 100 | 46 | 32 | 32 | 32 | 32 | 32 | 32 | 6000 | 1 | 1 | 1 | 1 | 1 | 0 | 0 | 0 | 0 | 0 | 1 | 1
12 | 10000 | 10 | 15 | 22 | 22 | 22 | 22 | 32 | 32 | 32 | 32 | 32 | 32 | 10000 | 1 | 2 | 2 | 2 | 1 | 0 | 0 | 0 | 1 | 2 | 1 | 1
| Common tables for convection cooling and oil pressure cooling | [12 empty] | Minimum lubricant film tickness (A ... Convection cooling, B … Oil pressure cooling)
| Table3 | Speed v [m/s] (TEST_SpeedV) |  |  |  | v < 0.5 |  | 0.5 < v < 10 |  | 10 < v < 50 |  | 50 < v |  | A. Minimum lubricant film tickness hmin ¦ hlim [μm] (TEST_Hmin) | [11 empty] | Calculated hmin is lower than recommendet hlim from ISO 7902-3
| ▼n,►F | 10 | 50 | 100 | 500 | 1000 | 5000 | 10000 | 20000 | 50000 | 100000 | 200000 | 500000 | ▼n,►F | 10 | 50 | 100 | 500 | 1000 | 5000 | 10000 | 20000 | 50000 | 100000 | 200000 | 500000
1 | 10 | 0.01 | 0.01 | 0.01 | 0.02 | 0.03 | 0.05 | 0.07 | 0.16 | 0.26 | 0.37 | 0.52 | 0.79 | 10 | 6.1>4.5 | 5.8>4.5 | 6.1>4.5 | 7.4>4.9 | 5.7>5.2 | 8.7>6.1 | 12.9>7.1 | 49.9>8.65 | 85.9>9.41 | 99.7>9.52 | 65.8>9.74 | 39>10.05
2 | 50 | 0.02 | 0.03 | 0.04 | 0.07 | 0.1 | 0.21 | 0.39 | 0.52 | 0.65 | 0.79 | 1.31 | 1.83 | 50 | 6.5>4.5 | 6.1>4.5 | 4.8>4.5 | 7>4.6 | 7.3>4.8 | 16.5>5.77 | 34.4>7.01 | 45.9>7.44 | 40.3>7.89 | 37.3>8.25 | 49.7>9.25 | 41.5>9.69
3 | 100 | 0.05 | 0.06 | 0.06 | 0.13 | 0.17 | 0.37 | 0.58 | 0.65 | 0.89 | 1.05 | 1.57 | 2.09 | 100 | 8.1>4.5 | 6.8>4.5 | 4.7>4.5 | 6.3>4.5 | 8.5>4.63 | 15.2>5.32 | 31.3>6.12 | 24.5>6.39 | 23.6>7.12 | 22.5>7.39 | 21.4>8.41 | 17.1>9.36
4 | 500 | 0.18 | 0.26 | 0.21 | 0.39 | 0.63 | 1.18 | 1.44 | 1.96 | 3.01 | 4.19 | 6.54 | 10.47 | 500 | 7.2>4.4 | 7>4.31 | 4.3<4.37 | 4.2<4.21 | 6.8>4.1 | 9.8>4.57 | 8.7>4.93 | 8.1>5.57 | 8.7>6.9 | 7.2<8.05 | 6.6<9.49 | 8.9<11.63
5 | 1000 | 0.31 | 0.47 | 0.47 | 0.79 | 1.26 | 1.94 | 2.62 | 3.93 | 6.02 | 8.38 | 13.09 | 20.94 | 1000 | 6.8>4.26 | 7.9>4.16 | 5.1>4.16 | 4.1>4.05 | 5.4>4.06 | 4.8>4.68 | 5.1<5.32 | 4.9<6.26 | 4.2<7.6 | 4.1<9.15 | 2.3<10.7 | 0<12.64
6 | 1500 | 0.55 | 0.71 | 0.79 | 1.1 | 1.57 | 2.91 | 3.93 | 5.89 | 9.03 | 12.57 | 19.63 | 31.42 | 1500 | 8.8>4.13 | 7.2>4.07 | 5.4>4.05 | 3.8<3.98 | 5.7>4.21 | 4.1<5.11 | 3.7<5.66 | 3.3<6.8 | 3.2<8.44 | 2.5<9.9 | 0<11.25 | 0<13.7
7 | 2000 | 0.63 | 0.84 | 0.94 | 1.57 | 2.09 | 3.87 | 5.24 | 7.85 | 12.04 | 16.76 | 26.18 | 41.89 | 2000 | 7>4.1 | 6.1>4.04 | 5.3>4.01 | 3.1<4.21 | 5.7>4.36 | 3.2<5.26 | 3<5.92 | 2.8<7.26 | 2.7<8.91 | 1.2<10.27 | 0<11.92 | 0<15.27
8 | 2500 | 0.65 | 1.05 | 1.31 | 1.96 | 2.23 | 4.84 | 6.54 | 9.82 | 15.05 | 20.94 | 32.72 | 52.36 | 2500 | 5.1>4.09 | 5.4>3.99 | 4.8>4.15 | 2.9<4.37 | 3.5<4.45 | 2.5<5.43 | 2.3<6.19 | 2.5<7.83 | 2<9.18 | 0<10.64 | 0<12.7 | 0<16.85
9 | 3000 | 0.79 | 1.26 | 1.88 | 2.36 | 2.51 | 5.81 | 7.85 | 11.78 | 18.06 | 25.13 | 39.27 | 62.83 | 3000 | 5.4>4.05 | 5.5>4.06 | 7.5>4.28 | 2.7<4.54 | 2.3<4.63 | 2.3<5.6 | 2.1<6.46 | 2.3<8.01 | 1.7<9.46 | 0<11.02 | 0<13.58 | 0<18.34
10 | 4000 | 1.05 | 1.68 | 2.09 | 2.51 | 3.35 | 7.75 | 10.47 | 15.71 | 24.09 | 33.51 | 52.36 | 83.78 | 4000 | 4.9>3.99 | 5.5>4.2 | 4.5>4.36 | 2.5<4.63 | 2<4.89 | 2<5.86 | 1.8<7.03 | 2<8.38 | 1.2<10.03 | 0<12 | 0<15.55 | 0<21.51
11 | 6000 | 1.57 | 3.14 | 3.14 | 3.77 | 5.03 | 11.62 | 15.71 | 23.56 | 36.13 | 50.27 | 78.54 | 125.66 | 6000 | 5.1>4.21 | 5.9>4.8 | 4.1<4.8 | 2.1<4.87 | 1.6<5.02 | 1.7<6.41 | 1.6<7.48 | 1.5<9.13 | 0<11.49 | 0<14.46 | 0<19.42 | 0<27.68
12 | 10000 | 3.67 | 5.24 | 6.28 | 6.81 | 8.38 | 19.37 | 26.18 | 39.27 | 60.21 | 83.78 | 130.9 | 209.44 | 10000 | 7.2>4.87 | 5.2>5.02 | 5.5>5.19 | 1.6<5.18 | 1<5.45 | 1.3<7.15 | 1.2<8.52 | 0.9<11.08 | 0<15.04 | 0<19.51 | 0<27.28 | 0.1<40.24
| Table4 | Pressure p [Mpa] ¦(TEST_PressP) | [11 empty] | B. Minimum lubricant film tickness hmin ¦ hlim [μm] (TEST_HminX)
| ▼n,►F | 10 | 50 | 100 | 500 | 1000 | 5000 | 10000 | 20000 | 50000 | 100000 | 200000 | 500000 | ▼n,►F | 10 | 50 | 100 | 500 | 1000 | 5000 | 10000 | 20000 | 50000 | 100000 | 200000 | 500000
1 | 10 | 0.06 | 0.2 | 0.21 | 0.31 | 0.5 | 0.69 | 0.62 | 0.27 | 0.25 | 0.29 | 0.4 | 0.67 | 10 | 1.5<4.5 | 1.4<4.5 | 1.6<4.5 | 1.9<4.9 | 1.6<5.2 | 2.3<6.1 | 3.6<7.1 | 14.1>8.65 | 27.5>9.41 | 31.7>9.52 | 24.7>9.74 | 10.3>10.05
2 | 50 | 0.14 | 0.42 | 0.6 | 0.71 | 0.9 | 0.89 | 0.56 | 0.56 | 1 | 1.33 | 1 | 1.43 | 50 | 1.9<4.5 | 1.7<4.5 | 1.4<4.5 | 1.9<4.6 | 2.1<4.8 | 5.3<5.77 | 13>7.01 | 18>7.44 | 21.4>7.89 | 21.5>8.25 | 32.4>9.25 | 30.8>9.69
3 | 100 | 0.12 | 0.42 | 0.83 | 1.04 | 1.04 | 1.19 | 0.91 | 1.6 | 1.96 | 2.78 | 2.67 | 3.57 | 100 | 2.6<4.5 | 2.1<4.5 | 1.5<4.5 | 1.9<4.5 | 2.4<4.63 | 5.8>5.32 | 15.4>6.12 | 13.9>6.39 | 18.9>7.12 | 21.5>7.39 | 25.8>8.41 | 28.5>9.36
4 | 500 | 0.24 | 0.62 | 1.79 | 2.78 | 2.08 | 2.78 | 3.64 | 4.44 | 4.35 | 4.17 | 4 | 3.57 | 500 | 2.7<4.4 | 2.6<4.31 | 1.5<4.37 | 2.1<4.21 | 4.4>4.1 | 9.5>4.57 | 11.6>4.93 | 14.9>5.57 | 25.9>6.9 | 34.8>8.05 | 45>9.49 | 81.7>11.63
5 | 1000 | 0.33 | 0.69 | 1.39 | 2.78 | 2.08 | 4.5 | 5 | 4.44 | 4.35 | 4.17 | 4 | 3.57 | 1000 | 2.8<4.26 | 3.6<4.16 | 2.5<4.16 | 3.3<4.05 | 5.3>4.06 | 7.5>4.68 | 10.8>5.32 | 15.2>6.26 | 20.8>7.6 | 31.4>9.15 | 36>10.7 | 55.6>12.64
6 | 1500 | 0.24 | 0.69 | 1.25 | 2.98 | 2.5 | 4.5 | 5 | 4.44 | 4.35 | 4.17 | 4 | 3.57 | 1500 | 4.2>4.13 | 3.9<4.07 | 3.7<4.05 | 3.8<3.98 | 7.1>4.21 | 9.1>5.11 | 11.3>5.66 | 12.5>6.8 | 20.6>8.44 | 26.3>9.9 | 38.3>11.25 | 57.3>13.7
7 | 2000 | 0.33 | 0.89 | 1.39 | 2.78 | 2.5 | 4.5 | 5 | 4.44 | 4.35 | 4.17 | 4 | 3.57 | 2000 | 3.5<4.1 | 3.5<4.04 | 3.9<4.01 | 3.8<4.21 | 7.8>4.36 | 8.9>5.26 | 11>5.92 | 12.5>7.26 | 20.6>8.91 | 25.4>10.27 | 37.3>11.92 | 67>15.27
8 | 2500 | 0.5 | 0.89 | 1.25 | 2.78 | 3.92 | 4.5 | 5 | 4.44 | 4.35 | 4.17 | 4 | 3.57 | 2500 | 2.8<4.09 | 3.3<3.99 | 4.2>4.15 | 4.4>4.37 | 5.3>4.45 | 8.1>5.43 | 8.6>6.19 | 11.8>7.83 | 19.3>9.18 | 28.8>10.64 | 42.1>12.7 | 75.8>16.85
9 | 3000 | 0.5 | 0.89 | 0.83 | 2.78 | 4.17 | 4.5 | 5 | 4.44 | 4.35 | 4.17 | 4 | 3.57 | 3000 | 3.1<4.05 | 3.9<4.06 | 7.3>4.28 | 4.9>4.54 | 5.4>4.63 | 8.9>5.6 | 9.5>6.46 | 13.1>8.01 | 21.3>9.46 | 32>11.02 | 46.3>13.58 | 84>18.34
10 | 4000 | 0.5 | 0.89 | 1.25 | 4.17 | 4.17 | 4.5 | 5 | 4.44 | 4.35 | 4.17 | 4 | 3.57 | 4000 | 2.9<3.99 | 4.7>4.2 | 5.5>4.36 | 4.3<4.63 | 6.1>4.89 | 9>5.86 | 9.3>7.03 | 15.3>8.38 | 25>10.03 | 37.7>12 | 54.1>15.55 | 98.5>21.51
11 | 6000 | 0.5 | 0.62 | 1.25 | 4.17 | 4.17 | 4.5 | 5 | 4.44 | 4.35 | 4.17 | 4 | 3.57 | 6000 | 3.6<4.21 | 7.1>4.8 | 6.6>4.8 | 5>4.87 | 7.1>5.02 | 11.1>6.41 | 11.6>7.48 | 19.1>9.13 | 31.3>11.49 | 47.2>14.46 | 67.6>19.42 | 123.5>27.68
12 | 10000 | 0.24 | 0.62 | 0.83 | 3.21 | 4.17 | 4.5 | 5 | 4.44 | 4.35 | 4.17 | 4 | 3.57 | 10000 | 7.7>4.87 | 7.6>5.02 | 8.6>5.19 | 5.1<5.18 | 5.3<5.45 | 10.4>7.15 | 15.3>8.52 | 24.9>11.08 | 40.8>15.04 | 61.4>19.51 | 88.9>27.28 | 162.3>40.24
| Common tables for convection cooling and oil pressure cooling | [12 empty] | Relative eccentricity (A ... Convection cooling, B … Oil pressure cooling)
| Table5 | Proposal of D [mm] is based on flow (TEST_DPropA) | [10 empty] | Used for calculation | A. Relative eccentricity ε [~] (TEST_Epsilon) | [6 empty] | Unsteady running ε<0.7 |  |  |  |  | Limit friction between roughness peaks¨ε>0.96
| ▼n,►F | 10 | 50 | 100 | 500 | 1000 | 5000 | 10000 | 20000 | 50000 | 100000 | 200000 | 500000 | ▼n,►F | 10 | 50 | 100 | 500 | 1000 | 5000 | 10000 | 20000 | 50000 | 100000 | 200000 | 500000
1 | 10 | 8.6 | 12.7 | 18.9 | 38.7 | 48.6 | 88.9 | 138 | 268.4 | 442.5 | 557.5 | 751.2 | 1112.3 | 10 | 0.7076 | 0.6765 | 0.6718 | 0.6558 | 0.7701 | 0.8072 | 0.8462 | 0.7227 | 0.6563 | 0.7151 | 0.8684 | 0.948
2 | 50 | 5.1 | 7.5 | 11.5 | 27 | 35.1 | 75.3 | 140.7 | 190.7 | 228.3 | 287.6 | 410.8 | 557.5 | 50 | 0.6255 | 0.6253 | 0.6284 | 0.673 | 0.7329 | 0.6557 | 0.6724 | 0.6837 | 0.6774 | 0.7513 | 0.801 | 0.8814
3 | 100 | 4.7 | 6.9 | 9.5 | 22.2 | 30.3 | 66.5 | 105.9 | 120.5 | 163.5 | 187.3 | 259.5 | 352.2 | 100 | 0.614 | 0.6223 | 0.6004 | 0.6976 | 0.7318 | 0.6895 | 0.5938 | 0.7299 | 0.7219 | 0.7754 | 0.8576 | 0.9144
4 | 500 | 3.2 | 4.8 | 6.4 | 14.9 | 22.6 | 44.4 | 50.8 | 58.3 | 72.3 | 99.6 | 138 | 187.3 | 500 | 0.6356 | 0.6646 | 0.6602 | 0.7709 | 0.7401 | 0.718 | 0.7897 | 0.8518 | 0.8746 | 0.9245 | 0.9555 | 0.9636
5 | 1000 | 2.5 | 3.9 | 6.7 | 14.2 | 23.8 | 35.2 | 40.4 | 55.9 | 84.1 | 105.9 | 151.3 | 219.6 | 1000 | 0.6283 | 0.6207 | 0.6324 | 0.7877 | 0.7876 | 0.8305 | 0.8613 | 0.9081 | 0.9477 | 0.9638 | 0.9871 | 0.9999
6 | 1500 | 2.6 | 4 | 6.2 | 13.3 | 19.4 | 30.8 | 38.8 | 61.4 | 83.3 | 112.2 | 141.4 | 209.3 | 1500 | 0.6404 | 0.6425 | 0.645 | 0.8012 | 0.757 | 0.8646 | 0.9058 | 0.9435 | 0.9635 | 0.9795 | 0.9999 | 0.9999
7 | 2000 | 2.3 | 3.7 | 5.9 | 14.6 | 18.1 | 31 | 39 | 59.6 | 80.9 | 111.2 | 140.1 | 190.2 | 2000 | 0.6357 | 0.6513 | 0.6366 | 0.8473 | 0.6928 | 0.9 | 0.9284 | 0.954 | 0.9717 | 0.9911 | 0.9999 | 0.9999
8 | 2500 | 2.2 | 4 | 6.4 | 14.3 | 16.8 | 32.6 | 43.9 | 60.4 | 82 | 103.3 | 130.1 | 176.6 | 2500 | 0.5829 | 0.6724 | 0.6983 | 0.8591 | 0.7873 | 0.9231 | 0.9475 | 0.9615 | 0.9793 | 0.9999 | 0.9999 | 0.9999
9 | 3000 | 2 | 3.8 | 6.3 | 14.1 | 15.8 | 30.7 | 41.3 | 56.8 | 77.1 | 97.2 | 122.4 | 166.2 | 3000 | 0.5982 | 0.652 | 0.581 | 0.8692 | 0.858 | 0.9307 | 0.9523 | 0.9657 | 0.9833 | 0.9999 | 0.9999 | 0.9999
10 | 4000 | 2.2 | 3.5 | 6.2 | 11.4 | 14.4 | 29.8 | 41 | 51.6 | 70.1 | 88.3 | 111.2 | 151 | 4000 | 0.653 | 0.6557 | 0.7253 | 0.8125 | 0.8804 | 0.9443 | 0.9612 | 0.972 | 0.989 | 0.9999 | 0.9999 | 0.9999
11 | 6000 | 1.9 | 3.7 | 5.9 | 10 | 12.6 | 26 | 35.8 | 45.1 | 61.2 | 77.1 | 97.2 | 131.9 | 6000 | 0.695 | 0.6923 | 0.7572 | 0.8455 | 0.9101 | 0.9549 | 0.9696 | 0.9803 | 0.9999 | 0.9999 | 0.9999 | 0.9999
12 | 10000 | 2.2 | 3.8 | 6.4 | 12.1 | 15.3 | 26.1 | 30.2 | 38 | 51.6 | 65 | 82 | 111.2 | 10000 | 0.7023 | 0.7056 | 0.6211 | 0.9007 | 0.9483 | 0.9685 | 0.9795 | 0.9892 | 0.9999 | 0.9999 | 0.9999 | 0.9999
| Table6 | Proposal of D [mm] is based on plim (TEST_DPropB) | [10 empty] | Used for calculation | B. Relative eccentricity ε [~] (TEST_EpsilonX)
| ▼n,►F | 10 | 50 | 100 | 500 | 1000 | 5000 | 10000 | 20000 | 50000 | 100000 | 200000 | 500000 | ▼n,►F | 10 | 50 | 100 | 500 | 1000 | 5000 | 10000 | 20000 | 50000 | 100000 | 200000 | 500000
1 | 10 | 1.6 | 3.5 | 5 | 11.2 | 15.8 | 35.4 | 50 | 70.7 | 111.8 | 158.1 | 223.6 | 353.5 | 10 | 0.926 | 0.9212 | 0.9116 | 0.9116 | 0.9373 | 0.9497 | 0.9572 | 0.9219 | 0.8899 | 0.9096 | 0.9507 | 0.9863
2 | 50 | 1.6 | 3.5 | 5 | 11.2 | 15.8 | 35.4 | 50 | 70.7 | 111.8 | 158.1 | 223.6 | 353.5 | 50 | 0.8924 | 0.8982 | 0.8915 | 0.9105 | 0.9247 | 0.8891 | 0.8766 | 0.876 | 0.8285 | 0.8566 | 0.8702 | 0.912
3 | 100 | 1.6 | 3.5 | 5 | 11.2 | 15.8 | 35.4 | 50 | 70.7 | 111.8 | 158.1 | 223.6 | 353.5 | 100 | 0.876 | 0.8848 | 0.8734 | 0.9105 | 0.9229 | 0.8815 | 0.8003 | 0.847 | 0.7772 | 0.7853 | 0.828 | 0.8575
4 | 500 | 1.6 | 3.5 | 5 | 11.2 | 15.8 | 35.4 | 50 | 70.7 | 111.8 | 158.1 | 223.6 | 353.5 | 500 | 0.8639 | 0.8766 | 0.8817 | 0.884 | 0.8301 | 0.7276 | 0.7181 | 0.7269 | 0.6278 | 0.6347 | 0.6972 | 0.665
5 | 1000 | 1.6 | 3.5 | 5 | 11.2 | 15.8 | 35.4 | 50 | 70.7 | 111.8 | 158.1 | 223.6 | 353.5 | 1000 | 0.8469 | 0.8285 | 0.8222 | 0.8281 | 0.7896 | 0.7374 | 0.7078 | 0.7173 | 0.7416 | 0.7195 | 0.7984 | 0.8134
6 | 1500 | 1.6 | 3.5 | 5 | 11.2 | 15.8 | 35.4 | 50 | 70.7 | 111.8 | 158.1 | 223.6 | 353.5 | 1500 | 0.8283 | 0.8084 | 0.7593 | 0.7991 | 0.6971 | 0.7 | 0.7152 | 0.7854 | 0.7664 | 0.7868 | 0.8074 | 0.8284
7 | 2000 | 1.6 | 3.5 | 5 | 11.2 | 15.8 | 35.4 | 50 | 70.7 | 111.8 | 158.1 | 223.6 | 353.5 | 2000 | 0.8177 | 0.7999 | 0.7297 | 0.81 | 0.582 | 0.7207 | 0.7359 | 0.7964 | 0.7807 | 0.8079 | 0.8254 | 0.8149
8 | 2500 | 1.6 | 3.5 | 5 | 11.2 | 15.8 | 35.4 | 50 | 70.7 | 111.8 | 158.1 | 223.6 | 353.5 | 2500 | 0.7742 | 0.7982 | 0.7327 | 0.788 | 0.6822 | 0.7551 | 0.8016 | 0.8152 | 0.8051 | 0.7932 | 0.8141 | 0.8025
9 | 3000 | 1.6 | 3.5 | 5 | 11.2 | 15.8 | 35.4 | 50 | 70.7 | 111.8 | 158.1 | 223.6 | 353.5 | 3000 | 0.7715 | 0.7556 | 0.5966 | 0.7668 | 0.6652 | 0.7375 | 0.7889 | 0.8044 | 0.7927 | 0.7803 | 0.8049 | 0.7921
10 | 4000 | 1.6 | 3.5 | 5 | 11.2 | 15.8 | 35.4 | 50 | 70.7 | 111.8 | 158.1 | 223.6 | 353.5 | 4000 | 0.7931 | 0.709 | 0.6625 | 0.6705 | 0.6361 | 0.7473 | 0.8034 | 0.7847 | 0.7719 | 0.7584 | 0.7891 | 0.7751
11 | 6000 | 1.6 | 3.5 | 5 | 11.2 | 15.8 | 35.4 | 50 | 70.7 | 111.8 | 158.1 | 223.6 | 353.5 | 6000 | 0.7856 | 0.6297 | 0.6075 | 0.6327 | 0.6001 | 0.7097 | 0.7733 | 0.7518 | 0.7407 | 0.7271 | 0.7618 | 0.747
12 | 10000 | 1.6 | 3.5 | 5 | 11.2 | 15.8 | 35.4 | 50 | 70.7 | 111.8 | 158.1 | 223.6 | 353.5 | 10000 | 0.6805 | 0.5667 | 0.4127 | 0.6784 | 0.7228 | 0.7505 | 0.7293 | 0.7099 | 0.6991 | 0.6855 | 0.7255 | 0.7102
| Common tables for convection cooling and oil pressure cooling | [12 empty] | Sommerfeld number (A ... Convection cooling, B … Oil pressure cooling)
| Table7 | Lubricant flow rate Q [l/min] (TEST_Q) | [11 empty] | A. Sommerfeld number So (TEST_So) | [6 empty] | Unsteady running So<1 |  |  |  |  | Limit friction between roughness peaks So>15
| ▼n,►F | 10 | 50 | 100 | 500 | 1000 | 5000 | 10000 | 20000 | 50000 | 100000 | 200000 | 500000 | ▼n,►F | 10 | 50 | 100 | 500 | 1000 | 5000 | 10000 | 20000 | 50000 | 100000 | 200000 | 500000
1 | 10 | 0.001776 | 0.000909 | 0.00149 | 0.002892 | 0.005155 | 0.026595 | 0.14868 | 1.1684 | 3.2671 | 8.9112 | 31.606 | 157.5602 | 10 | 2.06 | 1.68 | 1.54 | 1.76 | 2.46 | 3.45 | 4.51 | 1.99 | 1.36 | 1.62 | 3.66 | 9.61
2 | 50 | 0.001339 | 0.000814 | 0.000621 | 0.004336 | 0.008912 | 0.052525 | 0.41543 | 1.0289 | 0.86089 | 1.5508 | 7.8079 | 21.2753 | 50 | 1.3 | 1.21 | 1.27 | 1.68 | 2.04 | 1.5 | 1.48 | 1.78 | 1.52 | 2.31 | 3 | 5.75
3 | 100 | 0.003471 | 0.001607 | 0.000648 | 0.005191 | 0.015015 | 0.071526 | 0.21954 | 0.31448 | 0.46875 | 0.7595 | 2.6297 | 6.6368 | 100 | 1.09 | 1.19 | 1.06 | 1.76 | 2.35 | 1.74 | 1.14 | 1.98 | 2.1 | 2.84 | 5.09 | 9.4
4 | 500 | 0.005134 | 0.005021 | 0.0013 | 0.005285 | 0.017001 | 0.062144 | 0.10765 | 0.24403 | 0.65534 | 1.8416 | 7.0184 | 29.6132 | 500 | 1.32 | 1.42 | 1.54 | 2.47 | 2.18 | 2.08 | 3.12 | 4.67 | 6.18 | 11.53 | 22.49 | 31.34
5 | 1000 | 0.004285 | 0.005949 | 0.002982 | 0.009153 | 0.029511 | 0.064126 | 0.14308 | 0.4741 | 1.8201 | 4.9548 | 19.7194 | 91.278 | 1000 | 1.23 | 1.27 | 1.35 | 2.74 | 2.84 | 3.86 | 5.13 | 8.21 | 17.59 | 32.24 | 55.06 | 97.63
6 | 1500 | 0.013899 | 0.007837 | 0.004755 | 0.010978 | 0.025867 | 0.096435 | 0.23332 | 0.85912 | 3.1007 | 9.0588 | 33.3744 | 157.4692 | 1500 | 1.35 | 1.43 | 1.28 | 3.2 | 2.84 | 5.35 | 7.97 | 15.36 | 31.15 | 49.3 | 97.09 | 162.58
7 | 2000 | 0.0072 | 0.006404 | 0.004759 | 0.018388 | 0.022119 | 0.13945 | 0.33761 | 1.2347 | 4.5053 | 13.3803 | 49.3294 | 222.3356 | 2000 | 1.28 | 1.47 | 1.38 | 4.46 | 2.09 | 7.52 | 11.47 | 21.25 | 40.25 | 61.14 | 139.31 | 197.14
8 | 2500 | 0.002652 | 0.007497 | 0.007647 | 0.022222 | 0.019367 | 0.19066 | 0.48886 | 1.6631 | 6.1836 | 17.2305 | 64.0271 | 288.818 | 2500 | 0.92 | 1.63 | 1.69 | 5.01 | 2.99 | 10.48 | 16.88 | 28.32 | 48.22 | 77.59 | 161.8 | 179.85
9 | 3000 | 0.00342 | 0.007438 | 0.011637 | 0.025877 | 0.020148 | 0.22864 | 0.59395 | 2.0377 | 7.5653 | 21.1992 | 79.4331 | 358.6267 | 3000 | 1 | 1.47 | 0.97 | 5.55 | 5.55 | 12.04 | 19.84 | 32.78 | 52.21 | 92.22 | 164.38 | 165.9
10 | 4000 | 0.005303 | 0.008808 | 0.010689 | 0.011426 | 0.026434 | 0.32493 | 0.85668 | 2.7906 | 10.4125 | 29.287 | 111.409 | 504.7066 | 4000 | 1.34 | 1.5 | 1.94 | 3.39 | 6.86 | 15.7 | 27.98 | 39.75 | 57.95 | 113.84 | 143.52 | 146.25
11 | 6000 | 0.009142 | 0.019839 | 0.014568 | 0.016853 | 0.039317 | 0.49225 | 1.319 | 4.3061 | 16.3559 | 46.3977 | 177.4246 | 807.6707 | 6000 | 1.66 | 1.64 | 2.29 | 4.52 | 9.18 | 22.06 | 37.08 | 48.3 | 74.12 | 110.65 | 117.32 | 121.03
12 | 10000 | 0.040549 | 0.025259 | 0.020166 | 0.044038 | 0.086822 | 0.9611 | 2.2608 | 7.5031 | 28.7128 | 81.9335 | 319.1803 | 1459.789 | 10000 | 1.85 | 1.75 | 1.18 | 8.23 | 18.42 | 35.96 | 47.5 | 57.17 | 82.7 | 84.72 | 91.64 | 95.63
| Table8 | Mass of the bearing m [kg] (TEST_Mass) | [11 empty] | B. Sommerfeld number So (TEST_SoX)
| ▼n,►F | 10 | 50 | 100 | 500 | 1000 | 5000 | 10000 | 20000 | 50000 | 100000 | 200000 | 500000 | ▼n,►F | 10 | 50 | 100 | 500 | 1000 | 5000 | 10000 | 20000 | 50000 | 100000 | 200000 | 500000
1 | 10 | 0.0064 | 0.0103 | 0.0189 | 0.0829 | 0.1295 | 0.4562 | 1.0104 | 4.6626 | 14.8857 | 34.7234 | 49.5203 | 74.1818 | 10 | 11.75 | 10.56 | 8.8 | 9.69 | 13.54 | 18.84 | 24.22 | 10.39 | 6.78 | 7.74 | 14.6 | 33.88
2 | 50 | 0.002 | 0.005 | 0.0069 | 0.037 | 0.0577 | 0.3561 | 1.1283 | 2.2473 | 3.1135 | 4.6626 | 14.8857 | 34.7234 | 50 | 7.4 | 7.51 | 7.16 | 9 | 10.78 | 7.1 | 5.96 | 6.4 | 3.75 | 5.04 | 5.6 | 8.01
3 | 100 | 0.0022 | 0.005 | 0.005 | 0.0189 | 0.0503 | 0.2682 | 0.6936 | 0.7861 | 1.5953 | 2.2473 | 4.6626 | 10.4355 | 100 | 5.93 | 6.62 | 5.93 | 8.67 | 11.2 | 6.53 | 3.34 | 4.45 | 2.82 | 3.01 | 3.86 | 5.26
4 | 500 | 0.0012 | 0.0022 | 0.0016 | 0.0073 | 0.0189 | 0.1171 | 0.1773 | 0.2867 | 0.7244 | 1.5028 | 3.1135 | 10.4355 | 500 | 5.51 | 5.97 | 6.63 | 6.41 | 3.93 | 2.18 | 2.13 | 1.95 | 1.29 | 1.46 | 1.68 | 1.57
5 | 1000 | 0.0009 | 0.002 | 0.002 | 0.0073 | 0.0189 | 0.0577 | 0.1295 | 0.2867 | 0.7244 | 1.5028 | 3.1135 | 10.4355 | 1000 | 4.59 | 4.08 | 3.87 | 3.74 | 2.88 | 2.09 | 1.77 | 1.86 | 2.29 | 2.22 | 2.94 | 3.56
6 | 1500 | 0.0012 | 0.002 | 0.0022 | 0.0069 | 0.0159 | 0.0577 | 0.1295 | 0.2867 | 0.7244 | 1.5028 | 3.1135 | 10.4355 | 1500 | 3.95 | 3.47 | 2.31 | 3.15 | 2.13 | 1.73 | 1.84 | 2.7 | 2.61 | 3.15 | 3.15 | 4.02
7 | 2000 | 0.0009 | 0.0016 | 0.002 | 0.0073 | 0.0159 | 0.0577 | 0.1295 | 0.2867 | 0.7244 | 1.5028 | 3.1135 | 10.4355 | 2000 | 3.53 | 3.23 | 2.2 | 3.21 | 1.21 | 1.92 | 2.04 | 2.9 | 2.84 | 3.61 | 3.65 | 3.6
8 | 2500 | 0.0006 | 0.0016 | 0.0022 | 0.0073 | 0.0103 | 0.0577 | 0.1295 | 0.2867 | 0.7244 | 1.5028 | 3.1135 | 10.4355 | 2500 | 2.51 | 3.19 | 2.01 | 2.74 | 1.73 | 2.29 | 3.01 | 3.35 | 3.33 | 3.27 | 3.32 | 3.29
9 | 3000 | 0.0006 | 0.0016 | 0.005 | 0.0073 | 0.0097 | 0.0577 | 0.1295 | 0.2867 | 0.7244 | 1.5028 | 3.1135 | 10.4355 | 3000 | 2.48 | 2.48 | 1.04 | 2.41 | 1.71 | 2.09 | 2.75 | 3.08 | 3.06 | 3.03 | 3.09 | 3.07
10 | 4000 | 0.0006 | 0.0016 | 0.0022 | 0.005 | 0.0097 | 0.0577 | 0.1295 | 0.2867 | 0.7244 | 1.5028 | 3.1135 | 10.4355 | 4000 | 2.84 | 1.96 | 1.41 | 1.53 | 1.47 | 2.2 | 3.05 | 2.68 | 2.7 | 2.69 | 2.76 | 2.76
11 | 6000 | 0.0006 | 0.0022 | 0.0022 | 0.005 | 0.0097 | 0.0577 | 0.1295 | 0.2867 | 0.7244 | 1.5028 | 3.1135 | 10.4355 | 6000 | 2.7 | 1.18 | 1.05 | 1.25 | 1.22 | 1.82 | 2.5 | 2.22 | 2.28 | 2.3 | 2.35 | 2.37
12 | 10000 | 0.0012 | 0.0022 | 0.005 | 0.0064 | 0.0097 | 0.0577 | 0.1295 | 0.2867 | 0.7244 | 1.5028 | 3.1135 | 10.4355 | 10000 | 1.66 | 0.85 | 0.48 | 1.79 | 2.25 | 2.24 | 1.98 | 1.79 | 1.85 | 1.88 | 1.94 | 1.97
| Temperature comparison (A ... Convection cooling, B … Oil pressure cooling) | [12 empty] | Reynolds Number (A ... Convection cooling, B … Oil pressure cooling)
| A: Calculated bearing temperature TB,1 [°C] (TEST_Tepl) | [11 empty] | Temperature that exceeds 90°C | A. Reynolds Number Re [~] (TEST_Reynold) | [11 empty] | The Re marks, that the laminar flow is disrupted
| ▼n,►F | 10 | 50 | 100 | 500 | 1000 | 5000 | 10000 | 20000 | 50000 | 100000 | 200000 | 500000 | ▼n,►F | 10 | 50 | 100 | 500 | 1000 | 5000 | 10000 | 20000 | 50000 | 100000 | 200000 | 500000
1 | 10 | 20 | 20 | 20 | 20.1 | 20.1 | 20.2 | 20.4 | 20.9 | 21.6 | 22.1 | 22.5 | 23 | 10 | 0<729 | 0<901 | 0<1052 | 0<1263 | 0<1306 | 0<1306 | 0<1192 | 0<1192 | 0<1306 | 1<1306 | 2<1306 | 8<1306
2 | 50 | 20.1 | 20.2 | 20.3 | 20.5 | 20.8 | 22.6 | 24.9 | 26.6 | 33.8 | 36 | 38.2 | 43.8 | 50 | 0<664 | 0<793 | 0<965 | 0<1059 | 0<1074 | 0<1192 | 0<1104 | 1<1085 | 1<1306 | 1<1306 | 5<1306 | 12<1306
3 | 100 | 20.2 | 20.5 | 20.7 | 21.9 | 22.4 | 26.3 | 31 | 36.6 | 47.5 | 53.5 | 59.6 | 67.3 | 100 | 0<638 | 0<757 | 0<928 | 0<990 | 0<928 | 0<1104 | 0<1104 | 0<1085 | 1<1306 | 1<1306 | 4<1306 | 10<1306
4 | 500 | 21.8 | 24.2 | 24.8 | 33.6 | 40.4 | 55.1 | 67.1 | 81.4 | 109 | 127.9 | 153.1 | 178 | 500 | 0<550 | 0<639 | 0<736 | 0<838 | 0<885 | 1<1049 | 1<1066 | 2<1085 | 9<1187 | 34<1197 | 166<1197 | 637<1182
5 | 1000 | 23.7 | 28.6 | 31.1 | 46.6 | 52.9 | 75.7 | 91.7 | 105.9 | 132.1 | 172.7 | 193.7 | 256.7 | 1000 | 0<527 | 0<608 | 0<741 | 0<818 | 1<899 | 2<1052 | 4<1074 | 17<1092 | 87<1104 | 315<1104 | 1320>1092 | 6188>1070
6 | 1500 | 26.4 | 31.6 | 39.8 | 54.8 | 62.7 | 94.5 | 107.7 | 117.9 | 162.7 | 197.8 | 280.5 | 375.1 | 1500 | 0<494 | 0<617 | 0<747 | 0<795 | 1<852 | 5<1020 | 13<1036 | 65<1049 | 312<1056 | 968<1052 | 4460>1036 | 19285>1011
7 | 2000 | 27.5 | 33.8 | 42.8 | 61.9 | 75 | 104.2 | 120.7 | 139.1 | 191 | 223.2 | 367.4 | 493.5 | 2000 | 0<515 | 0<625 | 0<727 | 1<796 | 2<958 | 12<996 | 32<1011 | 149<1020 | 660<1023 | 1960>1017 | 10050>999 | 35916>971
8 | 2500 | 28 | 35.1 | 48.3 | 70.1 | 75.8 | 110.3 | 124.7 | 156.7 | 206.9 | 274 | 454.2 | 611.9 | 2500 | 0<588 | 0<643 | 1<735 | 2<789 | 2<933 | 26<979 | 70<990 | 294<999 | 1159>996 | 3572>990 | 16410>971 | 48095>943
9 | 3000 | 29.9 | 38.6 | 51.4 | 77.7 | 98.6 | 123.1 | 141.2 | 177.5 | 228.5 | 324.8 | 541.1 | 730.2 | 3000 | 0<564 | 1<657 | 1<754 | 3<783 | 4<919 | 41<965 | 113<973 | 465<979 | 1713>976 | 5669>968 | 22310>947 | 60720>919
10 | 4000 | 31.4 | 45 | 62.4 | 85.9 | 116.7 | 143.1 | 167.1 | 214.4 | 265.7 | 426.4 | 714.7 | 967 | 4000 | 0<551 | 1<651 | 2<723 | 2<885 | 7<903 | 90<943 | 263<947 | 922<950 | 3096>945 | 10954>935 | 32095>912 | 87773>883
11 | 6000 | 37.6 | 62.3 | 78.4 | 108.1 | 147.5 | 190.4 | 221 | 275.5 | 359.8 | 629.6 | 1062.1 | 1440.5 | 6000 | 1<505 | 6<665 | 5<712 | 6<863 | 21<879 | 257<910 | 702<912 | 2237>912 | 7660>901 | 20777>889 | 53308>867 | 146690>836
12 | 10000 | 54.3 | 81.2 | 94.9 | 129.4 | 176 | 262.1 | 309 | 375.5 | 586.4 | 1036.1 | 1756.8 | 2387.4 | 10000 | 13<497 | 19<697 | 20<836 | 41<840 | 106<848 | 1016>869 | 2146>869 | 6207>863 | 19545>850 | 39117>836 | 101372>812 | 280554>780
| B: Calculated lubricant temperature at bearing exit Tex,1 [°C] (TEST_TeplX) | [11 empty] | Temperature that exceeds 100°C | B. Reynolds Number Re [~] (TEST_ReynoldX)
| ▼n,►F | 10 | 50 | 100 | 500 | 1000 | 5000 | 10000 | 20000 | 50000 | 100000 | 200000 | 500000 | ▼n,►F | 10 | 50 | 100 | 500 | 1000 | 5000 | 10000 | 20000 | 50000 | 100000 | 200000 | 500000
1 | 10 | 50 | 50 | 50 | 50.1 | 50.1 | 50.2 | 50.1 | 50.1 | 50.2 | 50.2 | 50.1 | 50 | 10 | 0<729 | 0<901 | 0<1052 | 0<1263 | 0<1306 | 0<1306 | 0<1192 | 1<1192 | 2<1306 | 3<1306 | 9<1306 | 28<1306
2 | 50 | 50 | 50.2 | 50.4 | 50.5 | 50.5 | 51 | 50.6 | 50.7 | 52.3 | 52.6 | 51.6 | 51.7 | 50 | 0<664 | 0<793 | 0<965 | 0<1059 | 0<1074 | 0<1192 | 1<1104 | 2<1085 | 1<1306 | 2<1306 | 8<1306 | 17<1306
3 | 100 | 50 | 50.3 | 50.9 | 50.8 | 50.7 | 51.6 | 52.3 | 53.3 | 56.7 | 59.3 | 57 | 57.8 | 100 | 0<638 | 0<757 | 0<928 | 0<990 | 0<928 | 0<1104 | 1<1104 | 1<1085 | 1<1306 | 1<1306 | 3<1306 | 6<1306
4 | 500 | 50.1 | 50.5 | 52.2 | 54.1 | 54.7 | 62.3 | 66.9 | 71.4 | 82.8 | 78.7 | 72.6 | 72.5 | 500 | 0<550 | 0<639 | 0<736 | 0<838 | 0<885 | 1<1049 | 1<1066 | 1<1085 | 2<1187 | 5<1197 | 13<1197 | 35<1182
5 | 1000 | 50.2 | 51 | 52.9 | 56.6 | 56.3 | 70.4 | 76.5 | 72.5 | 68.8 | 69.2 | 63.2 | 60.4 | 1000 | 0<527 | 0<608 | 0<741 | 0<818 | 1<899 | 1<1052 | 1<1074 | 4<1092 | 12<1104 | 23<1104 | 77<1092 | 257<1070
6 | 1500 | 50.2 | 51.3 | 54.2 | 58.9 | 61.8 | 74.6 | 75.5 | 65.7 | 66.5 | 63.8 | 62.5 | 59.5 | 1500 | 1<494 | 0<617 | 0<747 | 0<795 | 1<852 | 2<1020 | 3<1036 | 12<1049 | 28<1056 | 68<1052 | 167<1036 | 584<1011
7 | 2000 | 50.4 | 51.9 | 55.3 | 57.6 | 70.5 | 72.1 | 73 | 64.7 | 65.3 | 62.3 | 61.1 | 60.3 | 2000 | 1<515 | 1<625 | 0<727 | 1<796 | 1<958 | 3<996 | 6<1011 | 22<1020 | 51<1023 | 129<1017 | 321<999 | 857<971
8 | 2500 | 51 | 51.9 | 54.9 | 58.9 | 71.9 | 68.6 | 66 | 63 | 63.3 | 63.4 | 62 | 61.1 | 2500 | 0<588 | 1<643 | 1<735 | 1<789 | 1<933 | 6<979 | 13<990 | 37<999 | 89<996 | 174<990 | 431<971 | 1153>943
9 | 3000 | 51 | 52.6 | 56.8 | 60.1 | 74.3 | 70.4 | 67.3 | 63.9 | 64.3 | 64.3 | 62.7 | 61.8 | 3000 | 1<564 | 1<657 | 1<754 | 2<783 | 1<919 | 7<965 | 17<973 | 47<979 | 113<976 | 222<968 | 549<947 | 1473>919
10 | 4000 | 50.8 | 53.5 | 57.5 | 75.7 | 78 | 69.3 | 65.8 | 65.8 | 66 | 66 | 64 | 63 | 4000 | 1<551 | 1<651 | 1<723 | 1<885 | 2<903 | 13<943 | 31<947 | 69<950 | 165<945 | 326<935 | 808<912 | 2173>883
11 | 6000 | 50.9 | 54 | 60.2 | 81.2 | 83.4 | 73.4 | 68.9 | 68.9 | 68.8 | 68.6 | 66.3 | 65.1 | 6000 | 2<505 | 4<665 | 2<712 | 2<863 | 3<879 | 23<910 | 53<912 | 118<912 | 285<901 | 565<889 | 1397>867 | 3761>836
12 | 10000 | 50.6 | 55.9 | 69.2 | 67.7 | 68.4 | 69 | 73.8 | 73.3 | 73.1 | 72.6 | 69.6 | 68 | 10000 | 12<497 | 9<697 | 8<836 | 9<840 | 14<848 | 72<869 | 105<869 | 237<863 | 572<850 | 1136>836 | 2807>812 | 7560>780
| Effective relative bearing clearance (A ... Convection cooling, B … Oil pressure cooling) | [12 empty] | Heat flow rate due to frictional power (A ... Convection cooling, B … Oil pressure cooling)
| A. Effective relative bearing clearance ψeff [~] (TEST_Psi) |  |  |  |  | ψeff<0.0015 |  | 0.0015<ψeff<0.0035 |  | 0.0035<ψeff<0.0055 |  | 0.0055<ψeff |  | A. Heat flow rate due to frictional power Pth,f [W] (TEST_Pthf)
| ▼n,►F | 10 | 50 | 100 | 500 | 1000 | 5000 | 10000 | 20000 | 50000 | 100000 | 200000 | 500000 | ▼n,►F | 10 | 50 | 100 | 500 | 1000 | 5000 | 10000 | 20000 | 50000 | 100000 | 200000 | 500000
1 | 10 | 0.00321 | 0.0021 | 0.00154 | 0.00107 | 0.001 | 0.001 | 0.0012 | 0.0012 | 0.001 | 0.001 | 0.001 | 0.001 | 10 | 0.0005 | 0.0027 | 0.006 | 0.0302 | 0.0595 | 0.4207 | 1.3696 | 9.8258 | 44.8848 | 115.0159 | 211.1594 | 489.9169
2 | 50 | 0.00387 | 0.00271 | 0.00183 | 0.00152 | 0.00148 | 0.0012 | 0.0014 | 0.00145 | 0.001 | 0.001 | 0.001 | 0.001 | 50 | 0.0031 | 0.0156 | 0.0235 | 0.1605 | 0.3699 | 3.9232 | 17.786 | 41.8707 | 104.0475 | 185.2239 | 520.1021 | 1279.2976
3 | 100 | 0.00419 | 0.00298 | 0.00198 | 0.00174 | 0.00198 | 0.0014 | 0.0014 | 0.00145 | 0.001 | 0.001 | 0.001 | 0.001 | 100 | 0.0087 | 0.0346 | 0.0494 | 0.3111 | 0.7512 | 7.2984 | 29.491 | 50.092 | 110.3319 | 210.9596 | 457.2913 | 1046.8152
4 | 500 | 0.00563 | 0.00418 | 0.00315 | 0.00243 | 0.00218 | 0.00155 | 0.0015 | 0.00145 | 0.00121 | 0.00119 | 0.00119 | 0.00122 | 500 | 0.0353 | 0.1821 | 0.2029 | 1.0818 | 3.3607 | 22.7633 | 40.8219 | 87.4512 | 236.5183 | 444.8067 | 1003.2082 | 3493.7826
5 | 1000 | 0.00613 | 0.00461 | 0.00311 | 0.00255 | 0.00211 | 0.00154 | 0.00148 | 0.00143 | 0.0014 | 0.0014 | 0.00143 | 0.00149 | 1000 | 0.0698 | 0.3752 | 0.4869 | 2.1153 | 5.4169 | 25.3768 | 56.6038 | 122.4 | 298.0014 | 629.3704 | 1308.9969 | 5235.9878
6 | 1500 | 0.00699 | 0.00448 | 0.00306 | 0.0027 | 0.00235 | 0.00164 | 0.00159 | 0.00155 | 0.00153 | 0.00154 | 0.00159 | 0.00167 | 1500 | 0.1294 | 0.5083 | 0.8578 | 2.795 | 7.2829 | 33.9325 | 69.2426 | 139.5128 | 379.2792 | 733.1387 | 1963.4954 | 7853.9816
7 | 2000 | 0.00644 | 0.00437 | 0.00323 | 0.00269 | 0.00186 | 0.00172 | 0.00167 | 0.00164 | 0.00163 | 0.00165 | 0.00171 | 0.00181 | 2000 | 0.1429 | 0.5798 | 0.9971 | 3.3229 | 9.374 | 38.3249 | 79.5055 | 169.7682 | 454.4642 | 837.758 | 2617.9939 | 10471.9755
8 | 2500 | 0.00493 | 0.00412 | 0.00316 | 0.00274 | 0.00196 | 0.00178 | 0.00174 | 0.00171 | 0.00172 | 0.00174 | 0.00181 | 0.00192 | 2500 | 0.1424 | 0.636 | 1.2214 | 3.9765 | 8.5244 | 41.1184 | 82.6422 | 194.8059 | 496.7009 | 1047.1976 | 3272.4923 | 13089.9694
9 | 3000 | 0.00536 | 0.00395 | 0.003 | 0.00278 | 0.00202 | 0.00183 | 0.0018 | 0.00178 | 0.00179 | 0.00182 | 0.0019 | 0.00202 | 3000 | 0.1766 | 0.7844 | 2.3861 | 4.5846 | 6.8769 | 46.963 | 95.6902 | 224.3857 | 554.1108 | 1256.6371 | 3926.9908 | 15707.9633
10 | 4000 | 0.00561 | 0.00402 | 0.00326 | 0.00218 | 0.00209 | 0.00192 | 0.0019 | 0.00189 | 0.00191 | 0.00195 | 0.00205 | 0.00219 | 4000 | 0.2038 | 1.0513 | 1.8323 | 5.0016 | 8.4551 | 56.0638 | 116.1324 | 277.0512 | 653.1413 | 1675.5161 | 5235.9878 | 20943.951
11 | 6000 | 0.0067 | 0.00386 | 0.00336 | 0.00229 | 0.00221 | 0.00206 | 0.00205 | 0.00205 | 0.0021 | 0.00216 | 0.00227 | 0.00244 | 6000 | 0.3143 | 1.8276 | 2.5251 | 6.6886 | 11.1505 | 77.593 | 158.6685 | 364.1625 | 903.2079 | 2513.2741 | 7853.9816 | 31415.9265
12 | 10000 | 0.0069 | 0.00351 | 0.00244 | 0.00242 | 0.00237 | 0.00226 | 0.00226 | 0.00229 | 0.00236 | 0.00244 | 0.00259 | 0.0028 | 10000 | 0.6885 | 2.6439 | 5.6863 | 8.8805 | 13.6419 | 110.2397 | 228.1342 | 506.6048 | 1505.3465 | 4188.7902 | 13089.9694 | 52359.8776
| B. Effective relative bearing clearance ψeff [~] (TEST_PsiX) | [12 empty] | B. Heat flow rate due to frictional power Pth,f [W] (TEST_PthfX)
| ▼n,►F | 10 | 50 | 100 | 500 | 1000 | 5000 | 10000 | 20000 | 50000 | 100000 | 200000 | 500000 | ▼n,►F | 10 | 50 | 100 | 500 | 1000 | 5000 | 10000 | 20000 | 50000 | 100000 | 200000 | 500000
1 | 10 | 0.00321 | 0.0021 | 0.00154 | 0.00107 | 0.001 | 0.001 | 0.0012 | 0.0012 | 0.001 | 0.001 | 0.001 | 0.001 | 10 | 0.0002 | 0.0009 | 0.002 | 0.0108 | 0.0216 | 0.1612 | 0.5477 | 3.5997 | 16.2639 | 41.9583 | 87.4775 | 196.3495
2 | 50 | 0.00387 | 0.00271 | 0.00183 | 0.00152 | 0.00148 | 0.0012 | 0.0014 | 0.00145 | 0.001 | 0.001 | 0.001 | 0.001 | 50 | 0.0011 | 0.0049 | 0.0079 | 0.0569 | 0.1347 | 1.4957 | 7.3908 | 19.2115 | 56.7435 | 114.898 | 364.4984 | 1027.4846
3 | 100 | 0.00419 | 0.00298 | 0.00198 | 0.00174 | 0.00198 | 0.0014 | 0.0014 | 0.00145 | 0.001 | 0.001 | 0.001 | 0.001 | 100 | 0.003 | 0.0117 | 0.0167 | 0.115 | 0.3005 | 3.2335 | 14.6037 | 29.8913 | 90.5352 | 203.078 | 531.6306 | 1482.5039
4 | 500 | 0.00563 | 0.00418 | 0.00315 | 0.00243 | 0.00218 | 0.00155 | 0.0015 | 0.00145 | 0.00121 | 0.00119 | 0.00119 | 0.00122 | 500 | 0.0143 | 0.0735 | 0.0821 | 0.6147 | 2.2933 | 22.0237 | 52.69 | 151.9539 | 629.5922 | 1544.1713 | 4617.0607 | 19328.0608
5 | 1000 | 0.00613 | 0.00461 | 0.00311 | 0.00255 | 0.00211 | 0.00154 | 0.00148 | 0.00143 | 0.0014 | 0.0014 | 0.00143 | 0.00149 | 1000 | 0.0296 | 0.1756 | 0.2442 | 1.74 | 5.3694 | 37.8891 | 110.5976 | 310.0925 | 989.1229 | 2761.4649 | 7532.2483 | 27399.6035
6 | 1500 | 0.00699 | 0.00448 | 0.00306 | 0.0027 | 0.00235 | 0.00164 | 0.00159 | 0.00155 | 0.00153 | 0.00154 | 0.00159 | 0.00167 | 1500 | 0.0637 | 0.2813 | 0.5703 | 2.8204 | 8.7682 | 69.0265 | 173.6755 | 389.7777 | 1482.5998 | 3614.2716 | 12021.6742 | 42884.274
7 | 2000 | 0.00644 | 0.00437 | 0.00323 | 0.00269 | 0.00186 | 0.00172 | 0.00167 | 0.00164 | 0.00163 | 0.00165 | 0.00171 | 0.00181 | 2000 | 0.072 | 0.3414 | 0.7291 | 4.0185 | 13.1653 | 89.7592 | 226.0365 | 522.9575 | 1990.8467 | 4737.7665 | 15780.1028 | 66108.1068
8 | 2500 | 0.00493 | 0.00412 | 0.00316 | 0.00274 | 0.00196 | 0.00178 | 0.00174 | 0.00171 | 0.00172 | 0.00174 | 0.00181 | 0.00192 | 2500 | 0.0722 | 0.4053 | 1.0811 | 5.6755 | 12.3512 | 102.6666 | 225.6015 | 622.6624 | 2370.4484 | 6642.1189 | 22095.9384 | 92741.6657
9 | 3000 | 0.00536 | 0.00395 | 0.003 | 0.00278 | 0.00202 | 0.00183 | 0.0018 | 0.00178 | 0.00179 | 0.00182 | 0.0019 | 0.00202 | 3000 | 0.0952 | 0.5512 | 2.2704 | 7.546 | 14.2499 | 135.0191 | 297.0645 | 819.5431 | 3122.158 | 8755.8192 | 29089.7323 | 122275.1922
10 | 4000 | 0.00561 | 0.00402 | 0.00326 | 0.00218 | 0.00209 | 0.00192 | 0.0019 | 0.00189 | 0.00191 | 0.00195 | 0.00205 | 0.00219 | 4000 | 0.1211 | 0.8785 | 2.2902 | 8.5632 | 21.5948 | 182.1941 | 390.7648 | 1270.9864 | 4831.1236 | 13528.3508 | 45074.2521 | 189331.9315
11 | 6000 | 0.0067 | 0.00386 | 0.00336 | 0.00229 | 0.00221 | 0.00206 | 0.00205 | 0.00205 | 0.0021 | 0.00216 | 0.00227 | 0.00244 | 6000 | 0.2244 | 2.2834 | 4.2899 | 15.4082 | 38.4876 | 335.057 | 723.3012 | 2355.549 | 8932.0305 | 24963.8301 | 83802.9131 | 351289.1761
12 | 10000 | 0.0069 | 0.00351 | 0.00244 | 0.00242 | 0.00237 | 0.00226 | 0.00226 | 0.00229 | 0.00236 | 0.00244 | 0.00259 | 0.0028 | 10000 | 0.7416 | 4.267 | 11.2447 | 22.5114 | 46.2763 | 529.9307 | 1564.5464 | 5092.9432 | 19266.0069 | 53731.3863 | 181886.2882 | 761431.9699
Notes: Standard bearings with one lubrication hole is used. Lubricant feed pressure pen=0.1 MPa. Angular span of bearing segment Ω=360°. Bearing dimensions are selected from ISO 3547-1.
Notes: Shaft and bearing have the same heat expansion coefficient; Outer heat transmission coeff kA=20 W/m²/K; Ambient temperature Tamb=20 °C; Lubricant temperature at bearing entrance Ten=50 °C

## L-BD1.2P5
| Tables of calculation results for monitored parameters (calculation and calculation parameters are based on ISO 7902). | [20 empty] | ID: | L-BD1.2P5
Description: All tables are based on the speed ▼n [/min] and the load ►F [N] for the bearing. (The design notes are at the end)
| Input parameters (changing): |  |  |  | Level of manufacturing precision=Low (Q=0.8); Bearing width ratio B/D=1.2; Maximum permissible specific bearing load plim=5 MPa
| Common tables for convection cooling and oil pressure cooling | [12 empty] | Number of warnings (A ... Convection cooling, B … Oil pressure cooling)
| Table1 | Bearing dimensions: Diameter D [mm] ¦ Width B [mm] (TEST_Dim) | [11 empty] | A. Number of warnings (TEST_Warnings) | [11 empty] | Note: 0-Valid bearing; 1-2 Easily optimized; 3-5 Not recommendet
| ▼n,►F | 10 | 50 | 100 | 500 | 1000 | 5000 | 10000 | 20000 | 50000 | 100000 | 200000 | 500000 | ▼n,►F | 10 | 50 | 100 | 500 | 1000 | 5000 | 10000 | 20000 | 50000 | 100000 | 200000 | 500000
1 | 10 | 14 ¦ 20 | 17 ¦ 25 | 24 ¦ 30 | 40 ¦ 50 | 50 ¦ 60 | 90 ¦ 115 | 140 ¦ 180 | 300 ¦ 400 | 500 ¦ 500 | 700 ¦ 500 | 1000 ¦ 500 | 1500 ¦ 500 | 10 | 1 | 1 | 1 | 1 | 0 | 0 | 0 | 1 | 1 | 0 | 0 | 0
2 | 50 | 9 ¦ 12 | 12 ¦ 15 | 14 ¦ 20 | 28 ¦ 40 | 35 ¦ 50 | 75 ¦ 100 | 125 ¦ 150 | 170 ¦ 250 | 250 ¦ 300 | 300 ¦ 400 | 400 ¦ 500 | 700 ¦ 500 | 50 | 1 | 1 | 1 | 1 | 1 | 1 | 1 | 1 | 1 | 1 | 1 | 0
3 | 100 | 10 ¦ 12 | 12 ¦ 15 | 12 ¦ 15 | 24 ¦ 30 | 30 ¦ 40 | 60 ¦ 80 | 105 ¦ 150 | 120 ¦ 150 | 150 ¦ 180 | 180 ¦ 250 | 250 ¦ 300 | 350 ¦ 500 | 100 | 1 | 1 | 1 | 1 | 0 | 1 | 1 | 1 | 1 | 1 | 0 | 0
4 | 500 | 7 ¦ 10 | 10 ¦ 12 | 8 ¦ 10 | 15 ¦ 20 | 24 ¦ 30 | 40 ¦ 50 | 45 ¦ 60 | 60 ¦ 80 | 95 ¦ 115 | 130 ¦ 180 | 200 ¦ 250 | 300 ¦ 400 | 500 | 1 | 1 | 1 | 1 | 1 | 1 | 0 | 0 | 1 | 1 | 3 | 4
5 | 1000 | 6 ¦ 8 | 9 ¦ 12 | 9 ¦ 12 | 15 ¦ 20 | 22 ¦ 30 | 32 ¦ 40 | 45 ¦ 60 | 60 ¦ 80 | 95 ¦ 115 | 130 ¦ 180 | 200 ¦ 250 | 300 ¦ 400 | 1000 | 1 | 1 | 1 | 1 | 1 | 0 | 0 | 1 | 3 | 3 | 4 | 5
6 | 1500 | 6 ¦ 8 | 9 ¦ 12 | 10 ¦ 12 | 12 ¦ 15 | 20 ¦ 25 | 30 ¦ 40 | 45 ¦ 60 | 60 ¦ 80 | 95 ¦ 115 | 130 ¦ 180 | 200 ¦ 250 | 300 ¦ 400 | 1500 | 1 | 1 | 1 | 1 | 0 | 1 | 2 | 2 | 3 | 4 | 5 | 5
7 | 2000 | 5 ¦ 6 | 8 ¦ 10 | 9 ¦ 12 | 13 ¦ 20 | 18 ¦ 25 | 30 ¦ 40 | 45 ¦ 60 | 60 ¦ 80 | 95 ¦ 115 | 130 ¦ 180 | 200 ¦ 250 | 300 ¦ 400 | 2000 | 1 | 1 | 1 | 1 | 1 | 2 | 2 | 3 | 4 | 5 | 5 | 5
8 | 2500 | 4 ¦ 5 | 7 ¦ 10 | 10 ¦ 12 | 13 ¦ 20 | 17 ¦ 25 | 32 ¦ 40 | 45 ¦ 60 | 60 ¦ 80 | 95 ¦ 115 | 130 ¦ 180 | 200 ¦ 250 | 300 ¦ 400 | 2500 | 1 | 1 | 1 | 1 | 1 | 2 | 2 | 3 | 4 | 5 | 5 | 5
9 | 3000 | 4 ¦ 5 | 7 ¦ 10 | 10 ¦ 12 | 13 ¦ 20 | 16 ¦ 20 | 30 ¦ 40 | 45 ¦ 60 | 60 ¦ 80 | 95 ¦ 115 | 130 ¦ 180 | 200 ¦ 250 | 300 ¦ 400 | 3000 | 1 | 1 | 1 | 0 | 1 | 2 | 3 | 3 | 5 | 5 | 5 | 5
10 | 4000 | 5 ¦ 6 | 7 ¦ 10 | 9 ¦ 12 | 12 ¦ 15 | 15 ¦ 20 | 30 ¦ 40 | 45 ¦ 60 | 60 ¦ 80 | 95 ¦ 115 | 130 ¦ 180 | 200 ¦ 250 | 300 ¦ 400 | 4000 | 2 | 1 | 1 | 1 | 2 | 3 | 3 | 4 | 5 | 5 | 5 | 5
11 | 6000 | 5 ¦ 6 | 10 ¦ 12 | 10 ¦ 12 | 10 ¦ 12 | 13 ¦ 20 | 30 ¦ 40 | 45 ¦ 60 | 60 ¦ 80 | 95 ¦ 115 | 130 ¦ 180 | 200 ¦ 250 | 300 ¦ 400 | 6000 | 1 | 1 | 1 | 2 | 2 | 3 | 3 | 5 | 5 | 5 | 5 | 5
12 | 10000 | 6 ¦ 8 | 9 ¦ 12 | 9 ¦ 12 | 12 ¦ 15 | 14 ¦ 20 | 30 ¦ 40 | 45 ¦ 60 | 60 ¦ 80 | 95 ¦ 115 | 130 ¦ 180 | 200 ¦ 250 | 300 ¦ 400 | 10000 | 1 | 1 | 1 | 2 | 2 | 4 | 5 | 5 | 5 | 5 | 5 | 5
| Table2 | Lubricant viscosity grade VG (TEST_VisIndex) | [11 empty] | B. Number of warnings (TEST_WarningsX)
| ▼n,►F | 10 | 50 | 100 | 500 | 1000 | 5000 | 10000 | 20000 | 50000 | 100000 | 200000 | 500000 | ▼n,►F | 10 | 50 | 100 | 500 | 1000 | 5000 | 10000 | 20000 | 50000 | 100000 | 200000 | 500000
1 | 10 | 68 | 100 | 68 | 46 | 46 | 46 | 46 | 46 | 46 | 46 | 32 | 22 | 10 | 1 | 1 | 1 | 1 | 1 | 2 | 2 | 0 | 0 | 0 | 1 | 3
2 | 50 | 68 | 100 | 68 | 46 | 46 | 46 | 68 | 68 | 68 | 100 | 68 | 46 | 50 | 1 | 1 | 1 | 1 | 1 | 0 | 0 | 0 | 0 | 0 | 0 | 0
3 | 100 | 46 | 68 | 68 | 46 | 46 | 68 | 68 | 100 | 150 | 150 | 150 | 150 | 100 | 1 | 1 | 1 | 1 | 1 | 0 | 0 | 0 | 0 | 0 | 0 | 0
4 | 500 | 32 | 46 | 68 | 68 | 68 | 150 | 220 | 220 | 320 | 220 | 220 | 150 | 500 | 1 | 1 | 1 | 1 | 0 | 1 | 1 | 1 | 1 | 1 | 1 | 1
5 | 1000 | 32 | 46 | 46 | 68 | 68 | 150 | 150 | 100 | 100 | 68 | 46 | 32 | 1000 | 1 | 0 | 1 | 0 | 1 | 1 | 1 | 1 | 0 | 0 | 0 | 0
6 | 1500 | 32 | 32 | 46 | 100 | 68 | 100 | 100 | 46 | 46 | 46 | 32 | 22 | 1500 | 0 | 0 | 1 | 0 | 1 | 1 | 1 | 0 | 0 | 0 | 0 | 0
7 | 2000 | 32 | 32 | 46 | 68 | 68 | 100 | 68 | 46 | 32 | 32 | 32 | 22 | 2000 | 1 | 0 | 1 | 1 | 1 | 1 | 1 | 0 | 0 | 0 | 0 | 0
8 | 2500 | 32 | 32 | 32 | 68 | 68 | 46 | 32 | 32 | 32 | 22 | 22 | 22 | 2500 | 1 | 1 | 1 | 1 | 1 | 1 | 0 | 0 | 0 | 0 | 0 | 0
9 | 3000 | 32 | 32 | 32 | 68 | 68 | 46 | 32 | 32 | 32 | 22 | 22 | 22 | 3000 | 1 | 1 | 1 | 1 | 1 | 1 | 0 | 0 | 0 | 0 | 0 | 1
10 | 4000 | 22 | 32 | 46 | 68 | 68 | 46 | 32 | 32 | 32 | 22 | 22 | 22 | 4000 | 1 | 1 | 1 | 1 | 1 | 1 | 1 | 1 | 0 | 0 | 0 | 1
11 | 6000 | 15 | 15 | 32 | 68 | 68 | 32 | 32 | 32 | 32 | 22 | 22 | 22 | 6000 | 0 | 1 | 2 | 2 | 1 | 1 | 1 | 1 | 1 | 0 | 1 | 1
12 | 10000 | 10 | 15 | 22 | 22 | 22 | 22 | 22 | 22 | 22 | 22 | 22 | 22 | 10000 | 1 | 2 | 2 | 1 | 1 | 1 | 1 | 1 | 1 | 2 | 2 | 1
| Common tables for convection cooling and oil pressure cooling | [12 empty] | Minimum lubricant film tickness (A ... Convection cooling, B … Oil pressure cooling)
| Table3 | Speed v [m/s] (TEST_SpeedV) |  |  |  | v < 0.5 |  | 0.5 < v < 10 |  | 10 < v < 50 |  | 50 < v |  | A. Minimum lubricant film tickness hmin ¦ hlim [μm] (TEST_Hmin) | [11 empty] | Calculated hmin is lower than recommendet hlim from ISO 7902-3
| ▼n,►F | 10 | 50 | 100 | 500 | 1000 | 5000 | 10000 | 20000 | 50000 | 100000 | 200000 | 500000 | ▼n,►F | 10 | 50 | 100 | 500 | 1000 | 5000 | 10000 | 20000 | 50000 | 100000 | 200000 | 500000
1 | 10 | 0.01 | 0.01 | 0.01 | 0.02 | 0.03 | 0.05 | 0.07 | 0.16 | 0.26 | 0.37 | 0.52 | 0.79 | 10 | 9.3>4.5 | 8>4.5 | 7.5>4.5 | 7.2>4.9 | 7.3>5.2 | 9.9>6.1 | 16>7.1 | 68.5>8.65 | 88.6>9.41 | 73.9>9.52 | 47.8>9.74 | 30.7>10.05
2 | 50 | 0.02 | 0.03 | 0.04 | 0.07 | 0.09 | 0.2 | 0.33 | 0.45 | 0.65 | 0.79 | 1.05 | 1.83 | 50 | 8.2>4.5 | 7.6>4.5 | 6.8>4.5 | 9.2>4.6 | 9.9>4.8 | 18.7>5.58 | 39.4>6.55 | 59.5>7.28 | 57.8>7.89 | 72.8>8.25 | 62.4>8.99 | 34.8>9.69
3 | 100 | 0.05 | 0.06 | 0.06 | 0.13 | 0.16 | 0.31 | 0.55 | 0.63 | 0.79 | 0.94 | 1.31 | 1.83 | 100 | 10.1>4.5 | 8.6>4.5 | 6.1>4.5 | 8.1>4.5 | 8.6>4.65 | 19.8>5.16 | 41.5>6.03 | 35.5>6.3 | 30.7>6.85 | 30>7.21 | 23.3>7.85 | 25>8.89
4 | 500 | 0.18 | 0.26 | 0.21 | 0.39 | 0.63 | 1.05 | 1.18 | 1.57 | 2.49 | 3.4 | 5.24 | 7.85 | 500 | 10.5>4.4 | 9.1>4.31 | 5.2>4.37 | 6.9>4.21 | 10.1>4.1 | 12>4.39 | 10.4>4.57 | 9.7>5.11 | 9.3>6.23 | 8.1>7.28 | 7.6<8.72 | 6.5<10.26
5 | 1000 | 0.31 | 0.47 | 0.47 | 0.79 | 1.15 | 1.68 | 2.36 | 3.14 | 4.97 | 6.81 | 10.47 | 15.71 | 1000 | 9.7>4.26 | 10.8>4.16 | 7.2>4.16 | 7.1>4.05 | 9.6>4.07 | 5.7>4.4 | 7.1>5.04 | 5.9>5.8 | 4.4<6.93 | 3.9<8.18 | 3.7<10.03 | 0<11.28
6 | 1500 | 0.47 | 0.71 | 0.79 | 0.94 | 1.57 | 2.36 | 3.53 | 4.71 | 7.46 | 10.21 | 15.71 | 23.56 | 1500 | 11.3>4.16 | 10>4.07 | 7.9>4.05 | 5.2>4.01 | 6.9>4.21 | 4.2<4.64 | 5.2<5.48 | 3.6<6.13 | 3.1<7.57 | 3<9.03 | 1.1<10.48 | 0<12.03
7 | 2000 | 0.52 | 0.84 | 0.94 | 1.36 | 1.88 | 3.14 | 4.71 | 6.28 | 9.95 | 13.61 | 20.94 | 31.42 | 2000 | 7.8>4.14 | 8>4.04 | 7.8>4.01 | 6.3>4.14 | 6.8>4.28 | 3.6<5 | 3.7<5.63 | 3.1<6.49 | 2.5<8.23 | 2.2<9.29 | 0<10.94 | 0<12.9
8 | 2500 | 0.52 | 0.92 | 1.31 | 1.7 | 2.23 | 4.19 | 5.89 | 7.85 | 12.44 | 17.02 | 26.18 | 39.27 | 2500 | 5.6>4.14 | 6.5>4.02 | 7.1>4.15 | 6>4.3 | 6.4>4.45 | 2.5<5.15 | 2.8<5.9 | 2.6<6.96 | 2.2<8.5 | 1.5<9.67 | 0<11.52 | 0<14.08
9 | 3000 | 0.63 | 1.1 | 1.57 | 2.04 | 2.51 | 4.71 | 7.07 | 9.42 | 14.92 | 20.42 | 31.42 | 47.12 | 3000 | 5.8>4.1 | 6.6>3.98 | 7>4.21 | 5.6>4.37 | 3<4.63 | 2.3<5.13 | 2.6<6.08 | 2.4<7.34 | 1.9<8.78 | 0.8<9.95 | 0<12 | 0<15.16
10 | 4000 | 1.05 | 1.47 | 1.88 | 2.51 | 3.14 | 6.28 | 9.42 | 12.57 | 19.9 | 27.23 | 41.89 | 62.83 | 4000 | 7.9>3.99 | 6.5>4.13 | 7.5>4.28 | 3.9<4.63 | 2.6<4.8 | 2<5.39 | 2.3<6.64 | 2.2<7.7 | 1.4<9.15 | 0<10.62 | 0<13.57 | 0<17.54
11 | 6000 | 1.57 | 3.14 | 3.14 | 3.14 | 4.08 | 9.42 | 14.14 | 18.85 | 29.85 | 40.84 | 62.83 | 94.25 | 6000 | 7.1>4.21 | 8.9>4.8 | 6.5>4.8 | 1.7<4.8 | 2.1<4.95 | 1.5<5.84 | 2<7.09 | 1.8<8.26 | 0.8<10.11 | 0<12.48 | 0<16.74 | 0<22.2
12 | 10000 | 3.14 | 4.71 | 4.71 | 6.28 | 7.33 | 15.71 | 23.56 | 31.42 | 49.74 | 68.07 | 104.72 | 157.08 | 10000 | 9.9>4.8 | 8.5>4.93 | 5.7>4.93 | 2.1<5.19 | 1.3<5.27 | 1.3<6.48 | 1.6<7.93 | 1.3<9.6 | 0<13.06 | 0<16.53 | 0<22.89 | 0<31.56
| Table4 | Pressure p [Mpa] ¦(TEST_PressP) | [11 empty] | B. Minimum lubricant film tickness hmin ¦ hlim [μm] (TEST_HminX)
| ▼n,►F | 10 | 50 | 100 | 500 | 1000 | 5000 | 10000 | 20000 | 50000 | 100000 | 200000 | 500000 | ▼n,►F | 10 | 50 | 100 | 500 | 1000 | 5000 | 10000 | 20000 | 50000 | 100000 | 200000 | 500000
1 | 10 | 0.04 | 0.12 | 0.14 | 0.25 | 0.33 | 0.48 | 0.4 | 0.17 | 0.2 | 0.29 | 0.4 | 0.67 | 10 | 2.3<4.5 | 2<4.5 | 2<4.5 | 1.9<4.9 | 2<5.2 | 2.6<6.1 | 4.3<7.1 | 20.3>8.65 | 29.4>9.41 | 25.6>9.52 | 20.9>9.74 | 0.1<10.05
2 | 50 | 0.09 | 0.28 | 0.36 | 0.45 | 0.57 | 0.67 | 0.53 | 0.47 | 0.67 | 0.83 | 1 | 1.43 | 50 | 2.3<4.5 | 2.1<4.5 | 1.9<4.5 | 2.8<4.6 | 2.7<4.8 | 6.1>5.58 | 13.6>6.55 | 21.6>7.28 | 27>7.89 | 39.8>8.25 | 32>8.99 | 25.2>9.69
3 | 100 | 0.08 | 0.28 | 0.56 | 0.69 | 0.83 | 1.04 | 0.63 | 1.11 | 1.85 | 2.22 | 2.67 | 2.86 | 100 | 3.4<4.5 | 2.5<4.5 | 1.8<4.5 | 2.6<4.5 | 2.4<4.65 | 6.8>5.16 | 18.6>6.03 | 16.7>6.3 | 21.2>6.85 | 23.5>7.21 | 25.8>7.85 | 36.5>8.89
4 | 500 | 0.14 | 0.42 | 1.25 | 1.67 | 1.39 | 2.5 | 3.7 | 4.17 | 4.58 | 4.27 | 4 | 4.17 | 500 | 3.9<4.4 | 3.4<4.31 | 1.7<4.37 | 3<4.21 | 5.6>4.1 | 11.1>4.39 | 11.5>4.57 | 14>5.11 | 22.2>6.23 | 29.5>7.28 | 45.5>8.72 | 59.3>10.26
5 | 1000 | 0.21 | 0.46 | 0.93 | 1.67 | 1.52 | 3.91 | 3.7 | 4.17 | 4.58 | 4.27 | 4 | 4.17 | 1000 | 4<4.26 | 4.9>4.16 | 3.5<4.16 | 4.9>4.05 | 8.3>4.07 | 9.1>4.4 | 13.4>5.04 | 14.1>5.8 | 20>6.93 | 24.1>8.18 | 31>10.03 | 36.7>11.28
6 | 1500 | 0.21 | 0.46 | 0.83 | 2.78 | 2 | 4.17 | 3.7 | 4.17 | 4.58 | 4.27 | 4 | 4.17 | 1500 | 5.1>4.16 | 5.3>4.07 | 5.3>4.05 | 4.2>4.01 | 7.4>4.21 | 8.7>4.64 | 13.9>5.48 | 11.8>6.13 | 16.5>7.57 | 25.6>9.03 | 31.7>10.48 | 37.4>12.03
7 | 2000 | 0.33 | 0.62 | 0.93 | 1.92 | 2.22 | 4.17 | 3.7 | 4.17 | 4.58 | 4.27 | 4 | 4.17 | 2000 | 3.5<4.14 | 4.5>4.04 | 5.5>4.01 | 6.3>4.14 | 7.5>4.28 | 9.9>5 | 13.3>5.63 | 14.1>6.49 | 15.9>8.23 | 24.4>9.29 | 37.8>10.94 | 44.3>12.9
8 | 2500 | 0.5 | 0.71 | 0.83 | 1.92 | 2.35 | 3.91 | 3.7 | 4.17 | 4.58 | 4.27 | 4 | 4.17 | 2500 | 2.9<4.14 | 4.6>4.02 | 5.9>4.15 | 7.1>4.3 | 7.8>4.45 | 8.7>5.15 | 10.8>5.9 | 13.1>6.96 | 18.2>8.5 | 22.3>9.67 | 34.6>11.52 | 50.4>14.08
9 | 3000 | 0.5 | 0.71 | 0.83 | 1.92 | 3.12 | 4.17 | 3.7 | 4.17 | 4.58 | 4.27 | 4 | 4.17 | 3000 | 3.2<4.1 | 5.3>3.98 | 6.4>4.21 | 7.7>4.37 | 6.3>4.63 | 8.8>5.13 | 12.1>6.08 | 14.6>7.34 | 20.4>8.78 | 25>9.95 | 38.5>12 | 56.1>15.16
10 | 4000 | 0.33 | 0.71 | 0.93 | 2.78 | 3.33 | 4.17 | 3.7 | 4.17 | 4.58 | 4.27 | 4 | 4.17 | 4000 | 5.1>3.99 | 6.2>4.13 | 7.8>4.28 | 5.7>4.63 | 6.6>4.8 | 10.2>5.39 | 14.2>6.64 | 17.3>7.7 | 24.2>9.15 | 30.1>10.62 | 46>13.57 | 66.9>17.54
11 | 6000 | 0.33 | 0.42 | 0.83 | 4.17 | 3.85 | 4.17 | 3.7 | 4.17 | 4.58 | 4.27 | 4 | 4.17 | 6000 | 5>4.21 | 9.6>4.8 | 9>4.8 | 4.4<4.8 | 6.6>4.95 | 10.7>5.84 | 17.3>7.09 | 21.4>8.26 | 30.3>10.11 | 38.5>12.48 | 59>16.74 | 85.7>22.2
12 | 10000 | 0.21 | 0.46 | 0.93 | 2.78 | 3.57 | 4.17 | 3.7 | 4.17 | 4.58 | 4.27 | 4 | 4.17 | 10000 | 9.2>4.8 | 10.6>4.93 | 7.7>4.93 | 6>5.19 | 6.3>5.27 | 11.9>6.48 | 19.2>7.93 | 23.8>9.6 | 33.6>13.06 | 51.2>16.53 | 78.8>22.89 | 116>31.56
| Common tables for convection cooling and oil pressure cooling | [12 empty] | Relative eccentricity (A ... Convection cooling, B … Oil pressure cooling)
| Table5 | Proposal of D [mm] is based on flow (TEST_DPropA) | [10 empty] | Used for calculation | A. Relative eccentricity ε [~] (TEST_Epsilon) | [6 empty] | Unsteady running ε<0.7 |  |  |  |  | Limit friction between roughness peaks¨ε>0.96
| ▼n,►F | 10 | 50 | 100 | 500 | 1000 | 5000 | 10000 | 20000 | 50000 | 100000 | 200000 | 500000 | ▼n,►F | 10 | 50 | 100 | 500 | 1000 | 5000 | 10000 | 20000 | 50000 | 100000 | 200000 | 500000
1 | 10 | 8.8 | 12.9 | 19.2 | 39.3 | 49.5 | 89.9 | 136.5 | 254.9 | 413.4 | 520.8 | 715.9 | 1057.8 | 10 | 0.5742 | 0.5532 | 0.5921 | 0.6638 | 0.7077 | 0.7796 | 0.8091 | 0.6195 | 0.6456 | 0.7889 | 0.9044 | 0.9591
2 | 50 | 5.1 | 7.6 | 11.7 | 27 | 34.9 | 73.3 | 122.9 | 166.6 | 226.1 | 251.2 | 358.8 | 520.8 | 50 | 0.5314 | 0.533 | 0.4675 | 0.5662 | 0.63 | 0.5834 | 0.5497 | 0.5169 | 0.538 | 0.5148 | 0.6879 | 0.9006
3 | 100 | 4.8 | 7 | 9.6 | 22.1 | 30 | 58.1 | 104.9 | 116.6 | 142.8 | 179.9 | 226.7 | 307.7 | 100 | 0.5156 | 0.5214 | 0.4869 | 0.6132 | 0.7197 | 0.529 | 0.4359 | 0.5922 | 0.5904 | 0.6668 | 0.8138 | 0.8572
4 | 500 | 3.2 | 4.9 | 6.5 | 15 | 22.6 | 38.8 | 44.4 | 56 | 69.1 | 95.7 | 120.6 | 179.9 | 500 | 0.4664 | 0.5635 | 0.5841 | 0.6192 | 0.6151 | 0.6188 | 0.7018 | 0.783 | 0.8399 | 0.8962 | 0.9357 | 0.9638
5 | 1000 | 2.6 | 4 | 6.6 | 14.2 | 20.8 | 30.8 | 38.8 | 54.1 | 73.5 | 104.9 | 141.4 | 209.3 | 1000 | 0.4703 | 0.4794 | 0.4876 | 0.6267 | 0.6016 | 0.7744 | 0.7886 | 0.8662 | 0.9349 | 0.9574 | 0.9739 | 0.9999
6 | 1500 | 2.2 | 4 | 6 | 11.6 | 19.3 | 29.8 | 37.5 | 57.3 | 77.8 | 98 | 134.7 | 199.1 | 1500 | 0.4771 | 0.5037 | 0.4813 | 0.6992 | 0.7084 | 0.8345 | 0.8553 | 0.9235 | 0.9582 | 0.9696 | 0.9926 | 0.9999
7 | 2000 | 2 | 3.7 | 5.8 | 12.7 | 17.9 | 27.1 | 38.7 | 52.1 | 77.1 | 97.2 | 122.4 | 180.9 | 2000 | 0.5321 | 0.5415 | 0.4653 | 0.6572 | 0.6023 | 0.8637 | 0.903 | 0.9367 | 0.9676 | 0.9797 | 0.9999 | 0.9999
8 | 2500 | 1.9 | 3.5 | 6.3 | 12.5 | 16.7 | 30.5 | 41.9 | 52.8 | 71.6 | 98.2 | 123.7 | 167.9 | 2500 | 0.4693 | 0.5678 | 0.5529 | 0.6819 | 0.6152 | 0.9129 | 0.9284 | 0.9497 | 0.973 | 0.987 | 0.9999 | 0.9999
9 | 3000 | 1.8 | 3.3 | 6.1 | 12.4 | 15.7 | 28.7 | 39.4 | 49.6 | 67.4 | 92.4 | 116.4 | 158 | 3000 | 0.4902 | 0.5439 | 0.5604 | 0.7042 | 0.8153 | 0.9196 | 0.9364 | 0.9546 | 0.9776 | 0.9935 | 0.9999 | 0.9999
10 | 4000 | 1.9 | 3.1 | 5.4 | 11.3 | 14.2 | 26 | 35.8 | 45.1 | 61.2 | 84 | 105.8 | 143.6 | 4000 | 0.4398 | 0.5546 | 0.5049 | 0.7032 | 0.834 | 0.9326 | 0.947 | 0.9612 | 0.9844 | 0.9999 | 0.9999 | 0.9999
11 | 6000 | 1.9 | 3.7 | 5.7 | 9.9 | 12.4 | 24.8 | 31.3 | 39.4 | 53.5 | 73.3 | 92.4 | 125.4 | 6000 | 0.5767 | 0.5381 | 0.6114 | 0.8562 | 0.8556 | 0.9512 | 0.9571 | 0.9702 | 0.9921 | 0.9999 | 0.9999 | 0.9999
12 | 10000 | 1.9 | 3.3 | 5.6 | 10.6 | 13.3 | 22.8 | 28.7 | 36.2 | 49.1 | 61.9 | 77.9 | 105.8 | 10000 | 0.5366 | 0.4759 | 0.5025 | 0.8542 | 0.9226 | 0.9631 | 0.9686 | 0.9815 | 0.9999 | 0.9999 | 0.9999 | 0.9999
| Table6 | Proposal of D [mm] is based on plim (TEST_DPropB) | [10 empty] | Used for calculation | B. Relative eccentricity ε [~] (TEST_EpsilonX)
| ▼n,►F | 10 | 50 | 100 | 500 | 1000 | 5000 | 10000 | 20000 | 50000 | 100000 | 200000 | 500000 | ▼n,►F | 10 | 50 | 100 | 500 | 1000 | 5000 | 10000 | 20000 | 50000 | 100000 | 200000 | 500000
1 | 10 | 1.3 | 2.9 | 4.1 | 9.1 | 12.9 | 28.9 | 40.8 | 57.7 | 91.3 | 129.1 | 182.6 | 288.7 | 10 | 0.8925 | 0.889 | 0.8923 | 0.9099 | 0.9217 | 0.9421 | 0.9493 | 0.8875 | 0.8823 | 0.9268 | 0.9582 | 0.9999
2 | 50 | 1.3 | 2.9 | 4.1 | 9.1 | 12.9 | 28.9 | 40.8 | 57.7 | 91.3 | 129.1 | 182.6 | 288.7 | 50 | 0.8693 | 0.8692 | 0.8492 | 0.8672 | 0.8985 | 0.8636 | 0.8449 | 0.8245 | 0.7841 | 0.7347 | 0.8401 | 0.928
3 | 100 | 1.3 | 2.9 | 4.1 | 9.1 | 12.9 | 28.9 | 40.8 | 57.7 | 91.3 | 129.1 | 182.6 | 288.7 | 100 | 0.8358 | 0.8596 | 0.8464 | 0.8765 | 0.9225 | 0.8385 | 0.7468 | 0.8075 | 0.717 | 0.7394 | 0.794 | 0.7914
4 | 500 | 1.3 | 2.9 | 4.1 | 9.1 | 12.9 | 28.9 | 40.8 | 57.7 | 91.3 | 129.1 | 182.6 | 288.7 | 500 | 0.8016 | 0.8364 | 0.8641 | 0.8379 | 0.7856 | 0.648 | 0.6714 | 0.6871 | 0.6163 | 0.6212 | 0.6148 | 0.6705
5 | 1000 | 1.3 | 2.9 | 4.1 | 9.1 | 12.9 | 28.9 | 40.8 | 57.7 | 91.3 | 129.1 | 182.6 | 288.7 | 1000 | 0.7831 | 0.7655 | 0.7528 | 0.7447 | 0.6552 | 0.6375 | 0.6036 | 0.6777 | 0.7017 | 0.7357 | 0.7798 | 0.8314
6 | 1500 | 1.3 | 2.9 | 4.1 | 9.1 | 12.9 | 28.9 | 40.8 | 57.7 | 91.3 | 129.1 | 182.6 | 288.7 | 1500 | 0.7658 | 0.7372 | 0.6529 | 0.7559 | 0.6834 | 0.6567 | 0.6142 | 0.7494 | 0.7741 | 0.7424 | 0.7966 | 0.8451
7 | 2000 | 1.3 | 2.9 | 4.1 | 9.1 | 12.9 | 28.9 | 40.8 | 57.7 | 91.3 | 129.1 | 182.6 | 288.7 | 2000 | 0.7878 | 0.7406 | 0.6211 | 0.6586 | 0.5589 | 0.6263 | 0.6497 | 0.7157 | 0.7946 | 0.7709 | 0.7749 | 0.8302
8 | 2500 | 1.3 | 2.9 | 4.1 | 9.1 | 12.9 | 28.9 | 40.8 | 57.7 | 91.3 | 129.1 | 182.6 | 288.7 | 2500 | 0.7207 | 0.6915 | 0.6289 | 0.6213 | 0.532 | 0.6991 | 0.7246 | 0.7461 | 0.7755 | 0.8017 | 0.8046 | 0.8182
9 | 3000 | 1.3 | 2.9 | 4.1 | 9.1 | 12.9 | 28.9 | 40.8 | 57.7 | 91.3 | 129.1 | 182.6 | 288.7 | 3000 | 0.7149 | 0.6334 | 0.5989 | 0.5931 | 0.6115 | 0.6878 | 0.7032 | 0.7275 | 0.7588 | 0.7862 | 0.7928 | 0.8071
10 | 4000 | 1.3 | 2.9 | 4.1 | 9.1 | 12.9 | 28.9 | 40.8 | 57.7 | 91.3 | 129.1 | 182.6 | 288.7 | 4000 | 0.6363 | 0.5778 | 0.4849 | 0.5626 | 0.5848 | 0.6525 | 0.6683 | 0.6949 | 0.7321 | 0.7591 | 0.7699 | 0.7867
11 | 6000 | 1.3 | 2.9 | 4.1 | 9.1 | 12.9 | 28.9 | 40.8 | 57.7 | 91.3 | 129.1 | 182.6 | 288.7 | 6000 | 0.7005 | 0.502 | 0.4617 | 0.6236 | 0.5528 | 0.6584 | 0.6247 | 0.652 | 0.6916 | 0.7207 | 0.7331 | 0.7548
12 | 10000 | 1.3 | 2.9 | 4.1 | 9.1 | 12.9 | 28.9 | 40.8 | 57.7 | 91.3 | 129.1 | 182.6 | 288.7 | 10000 | 0.5665 | 0.3469 | 0.3205 | 0.5933 | 0.6234 | 0.6506 | 0.6222 | 0.6508 | 0.6949 | 0.6703 | 0.686 | 0.7093
| Common tables for convection cooling and oil pressure cooling | [12 empty] | Sommerfeld number (A ... Convection cooling, B … Oil pressure cooling)
| Table7 | Lubricant flow rate Q [l/min] (TEST_Q) | [11 empty] | A. Sommerfeld number So (TEST_So) | [6 empty] | Unsteady running So<1 |  |  |  |  | Limit friction between roughness peaks So>15
| ▼n,►F | 10 | 50 | 100 | 500 | 1000 | 5000 | 10000 | 20000 | 50000 | 100000 | 200000 | 500000 | ▼n,►F | 10 | 50 | 100 | 500 | 1000 | 5000 | 10000 | 20000 | 50000 | 100000 | 200000 | 500000
1 | 10 | 0.002313 | 0.00098 | 0.00177 | 0.003453 | 0.005831 | 0.03114 | 0.17376 | 1.3417 | 3.9616 | 11.225 | 41.7189 | 218.2566 | 10 | 1.7 | 1.62 | 1.61 | 2.24 | 2.62 | 3.81 | 4.55 | 1.94 | 1.67 | 2.47 | 5.42 | 14.66
2 | 50 | 0.001536 | 0.000926 | 0.000708 | 0.004625 | 0.009075 | 0.049936 | 0.25069 | 0.63946 | 1.0201 | 1.5648 | 4.5058 | 23.761 | 50 | 1.36 | 1.28 | 1.19 | 1.65 | 2.16 | 1.65 | 1.3 | 1.43 | 1.25 | 1.29 | 2.49 | 7
3 | 100 | 0.00351 | 0.001893 | 0.000761 | 0.005681 | 0.015365 | 0.047254 | 0.21885 | 0.33152 | 0.3421 | 0.63199 | 1.7291 | 4.958 | 100 | 1.15 | 1.23 | 1.1 | 1.78 | 2.98 | 1.35 | 1.07 | 1.61 | 1.53 | 2.46 | 4.5 | 6.97
4 | 500 | 0.004773 | 0.005322 | 0.001505 | 0.006107 | 0.019583 | 0.046137 | 0.067425 | 0.15637 | 0.43655 | 1.1618 | 3.9891 | 15.1486 | 500 | 1.18 | 1.38 | 1.55 | 1.94 | 1.8 | 1.83 | 2.77 | 3.99 | 5.54 | 9.54 | 15.64 | 34.87
5 | 1000 | 0.004222 | 0.006153 | 0.003137 | 0.010234 | 0.023203 | 0.045689 | 0.11692 | 0.30208 | 1.1519 | 3.2143 | 12.1929 | 46.0493 | 1000 | 1.11 | 1.14 | 1.18 | 2 | 1.83 | 3.67 | 4.11 | 7.29 | 15.26 | 28.17 | 46.31 | 121.41
6 | 1500 | 0.006837 | 0.008162 | 0.00488 | 0.008222 | 0.028307 | 0.063362 | 0.19041 | 0.5424 | 2.0976 | 5.3195 | 20.7357 | 78.3402 | 1500 | 1.14 | 1.24 | 1.03 | 2.61 | 2.72 | 5.58 | 6.64 | 13 | 28.17 | 41.95 | 66.17 | 187.22
7 | 2000 | 0.004285 | 0.006809 | 0.004785 | 0.01276 | 0.018128 | 0.084288 | 0.28416 | 0.72308 | 3.051 | 7.9159 | 28.8513 | 110.3196 | 2000 | 1.22 | 1.32 | 1.09 | 2.57 | 1.86 | 7.14 | 9.97 | 16.2 | 38.7 | 53.26 | 90.95 | 220.73
8 | 2500 | 0.001463 | 0.00493 | 0.007933 | 0.015203 | 0.019159 | 0.1444 | 0.41313 | 0.9856 | 3.8899 | 10.9135 | 39.684 | 144.004 | 2500 | 1.04 | 1.66 | 1.32 | 2.84 | 2.08 | 10.86 | 14.1 | 21.25 | 45.01 | 61.01 | 117.86 | 201.5
9 | 3000 | 0.001863 | 0.004905 | 0.008978 | 0.017574 | 0.021458 | 0.14804 | 0.49624 | 1.1974 | 4.7426 | 13.3213 | 49.1713 | 178.2793 | 3000 | 1.11 | 1.52 | 1.36 | 3.1 | 4.67 | 12.22 | 16.12 | 25.25 | 49.91 | 67.95 | 133.84 | 184.65
10 | 4000 | 0.004001 | 0.005771 | 0.007388 | 0.011948 | 0.023891 | 0.19483 | 0.65797 | 1.6055 | 6.4925 | 18.2289 | 68.2008 | 248.7843 | 4000 | 0.89 | 1.58 | 1.24 | 2.66 | 5.56 | 15.12 | 19.78 | 32 | 57.07 | 86.4 | 141.3 | 160.73
11 | 6000 | 0.009025 | 0.019283 | 0.013762 | 0.012065 | 0.024646 | 0.31616 | 0.99308 | 2.4459 | 9.9947 | 28.5867 | 107.2301 | 397.9914 | 6000 | 1.45 | 1.25 | 1.69 | 6.34 | 7.12 | 22.36 | 27.71 | 42.43 | 65.24 | 109.81 | 115.02 | 133.18
12 | 10000 | 0.020528 | 0.01474 | 0.008894 | 0.035378 | 0.05979 | 0.56525 | 1.817 | 4.5055 | 18.7627 | 49.901 | 189.4922 | 710.3729 | 10000 | 1.39 | 1.13 | 1.23 | 6.38 | 13.08 | 34.15 | 40.53 | 54.9 | 86.68 | 86.23 | 89.02 | 104.14
| Table8 | Mass of the bearing m [kg] (TEST_Mass) | [11 empty] | B. Sommerfeld number So (TEST_SoX)
| ▼n,►F | 10 | 50 | 100 | 500 | 1000 | 5000 | 10000 | 20000 | 50000 | 100000 | 200000 | 500000 | ▼n,►F | 10 | 50 | 100 | 500 | 1000 | 5000 | 10000 | 20000 | 50000 | 100000 | 200000 | 500000
1 | 10 | 0.0115 | 0.0171 | 0.0283 | 0.1036 | 0.1942 | 0.6558 | 1.5814 | 7.4601 | 18.6071 | 34.7234 | 49.5203 | 74.1818 | 10 | 9.39 | 9.23 | 8.9 | 10.45 | 12.18 | 17.67 | 20.87 | 8.76 | 7.31 | 10.43 | 20.33 | 47.41
2 | 50 | 0.003 | 0.0075 | 0.0115 | 0.0592 | 0.0912 | 0.4778 | 1.1791 | 2.6588 | 4.6703 | 7.4601 | 14.9079 | 34.7234 | 50 | 7.49 | 7.29 | 6.52 | 7.59 | 9.85 | 7.13 | 5.75 | 5.45 | 3.75 | 3.18 | 5.66 | 10.69
3 | 100 | 0.0033 | 0.0075 | 0.0075 | 0.0283 | 0.0631 | 0.3083 | 0.9942 | 1.1329 | 1.6924 | 2.813 | 4.6703 | 13.0583 | 100 | 5.33 | 6.69 | 5.98 | 7.78 | 12.79 | 5.77 | 3.51 | 4.43 | 2.73 | 3.34 | 3.96 | 4.35
4 | 500 | 0.002 | 0.0033 | 0.0022 | 0.0122 | 0.0283 | 0.1036 | 0.1757 | 0.3083 | 0.6913 | 1.4704 | 3.1212 | 7.4601 | 500 | 4.61 | 5.36 | 6.97 | 5.74 | 3.88 | 2.09 | 2.43 | 2.6 | 1.75 | 2.02 | 1.8 | 2.43
5 | 1000 | 0.0014 | 0.003 | 0.003 | 0.0122 | 0.0261 | 0.0671 | 0.1757 | 0.3083 | 0.6913 | 1.4704 | 3.1212 | 7.4601 | 1000 | 3.99 | 3.66 | 3.45 | 3.33 | 2.31 | 2 | 1.81 | 2.5 | 2.57 | 3.28 | 3.77 | 5.46
6 | 1500 | 0.0014 | 0.003 | 0.0033 | 0.0075 | 0.0199 | 0.0631 | 0.1757 | 0.3083 | 0.6913 | 1.4704 | 3.1212 | 7.4601 | 1500 | 3.66 | 3.22 | 2.06 | 3.36 | 2.44 | 2.29 | 1.89 | 3.4 | 3.58 | 3.38 | 4.13 | 6.09
7 | 2000 | 0.0009 | 0.0022 | 0.003 | 0.0107 | 0.018 | 0.0631 | 0.1757 | 0.3083 | 0.6913 | 1.4704 | 3.1212 | 7.4601 | 2000 | 3.82 | 3.13 | 1.95 | 2.59 | 1.56 | 2 | 2.22 | 2.93 | 4 | 3.84 | 3.68 | 5.41
8 | 2500 | 0.0006 | 0.002 | 0.0033 | 0.0107 | 0.0171 | 0.0671 | 0.1757 | 0.3083 | 0.6913 | 1.4704 | 3.1212 | 7.4601 | 2500 | 2.87 | 2.79 | 1.84 | 2.22 | 1.5 | 2.61 | 3.05 | 3.35 | 3.6 | 4.53 | 4.35 | 4.95
9 | 3000 | 0.0006 | 0.002 | 0.0033 | 0.0107 | 0.0129 | 0.0631 | 0.1757 | 0.3083 | 0.6913 | 1.4704 | 3.1212 | 7.4601 | 3000 | 2.8 | 2.19 | 1.59 | 1.96 | 1.77 | 2.61 | 2.78 | 3.09 | 3.32 | 4.15 | 4.05 | 4.58
10 | 4000 | 0.0009 | 0.002 | 0.003 | 0.0075 | 0.0122 | 0.0631 | 0.1757 | 0.3083 | 0.6913 | 1.4704 | 3.1212 | 7.4601 | 4000 | 1.91 | 1.72 | 1.17 | 1.43 | 1.66 | 2.25 | 2.4 | 2.69 | 2.94 | 3.64 | 3.59 | 4.07
11 | 6000 | 0.0009 | 0.0033 | 0.0033 | 0.0033 | 0.0107 | 0.0631 | 0.1757 | 0.3083 | 0.6913 | 1.4704 | 3.1212 | 7.4601 | 6000 | 2.54 | 1.1 | 0.96 | 1.79 | 1.68 | 2.3 | 1.99 | 2.24 | 2.46 | 3.08 | 3.03 | 3.48
12 | 10000 | 0.0014 | 0.003 | 0.003 | 0.0075 | 0.0115 | 0.0631 | 0.1757 | 0.3083 | 0.6913 | 1.4704 | 3.1212 | 7.4601 | 10000 | 1.54 | 0.71 | 0.64 | 1.62 | 2.1 | 2.23 | 1.96 | 2.23 | 2.5 | 2.5 | 2.47 | 2.85
| Temperature comparison (A ... Convection cooling, B … Oil pressure cooling) | [12 empty] | Reynolds Number (A ... Convection cooling, B … Oil pressure cooling)
| A: Calculated bearing temperature TB,1 [°C] (TEST_Tepl) | [11 empty] | Temperature that exceeds 90°C | A. Reynolds Number Re [~] (TEST_Reynold) | [11 empty] | The Re marks, that the laminar flow is disrupted
| ▼n,►F | 10 | 50 | 100 | 500 | 1000 | 5000 | 10000 | 20000 | 50000 | 100000 | 200000 | 500000 | ▼n,►F | 10 | 50 | 100 | 500 | 1000 | 5000 | 10000 | 20000 | 50000 | 100000 | 200000 | 500000
1 | 10 | 20 | 20 | 20 | 20 | 20.1 | 20.2 | 20.3 | 20.5 | 21.1 | 21.6 | 21.9 | 22.4 | 10 | 0<739 | 0<901 | 0<1052 | 0<1263 | 0<1306 | 0<1306 | 0<1192 | 0<1192 | 1<1306 | 1<1306 | 3<1306 | 12<1306
2 | 50 | 20 | 20.1 | 20.2 | 20.4 | 20.5 | 21.6 | 23.6 | 25.8 | 29.9 | 34.1 | 34.8 | 41 | 50 | 0<664 | 0<793 | 0<965 | 0<1059 | 0<1056 | 0<1192 | 0<1104 | 0<1085 | 1<1306 | 1<1306 | 2<1306 | 15<1306
3 | 100 | 20.1 | 20.3 | 20.5 | 21.3 | 21.5 | 24.4 | 28.5 | 32.2 | 42.6 | 48.1 | 56.9 | 65.4 | 100 | 0<638 | 0<757 | 0<928 | 0<990 | 0<914 | 0<1104 | 0<1104 | 0<1085 | 0<1306 | 1<1306 | 3<1306 | 7<1306
4 | 500 | 21.2 | 23.1 | 23.6 | 30.8 | 36.4 | 54.1 | 62.3 | 70.1 | 95.5 | 109.3 | 134.9 | 165.2 | 500 | 0<550 | 0<639 | 0<736 | 0<838 | 0<885 | 0<1042 | 1<1049 | 1<1070 | 5<1182 | 18<1192 | 76<1202 | 351<1192
5 | 1000 | 22.7 | 26.6 | 28.8 | 42.1 | 48.6 | 77.2 | 84.9 | 92.1 | 121.7 | 142.1 | 175.1 | 257.6 | 1000 | 0<527 | 0<608 | 0<741 | 0<818 | 1<885 | 1<1042 | 4<1066 | 10<1081 | 49<1100 | 181<1104 | 729<1100 | 3811>1085
6 | 1500 | 24.7 | 29.1 | 36.5 | 49.3 | 57.2 | 87.2 | 101.3 | 105.2 | 145 | 181.7 | 216.5 | 376.5 | 1500 | 0<487 | 0<617 | 0<747 | 0<772 | 1<852 | 4<1008 | 12<1032 | 37<1042 | 184<1052 | 539<1056 | 2063>1046 | 11098>1029
7 | 2000 | 25.3 | 31.1 | 39.3 | 54.8 | 63.3 | 103.4 | 111.5 | 126 | 169.3 | 205.6 | 282.1 | 495.3 | 2000 | 0<505 | 0<625 | 0<727 | 1<776 | 1<950 | 8<984 | 30<1005 | 78<1017 | 417<1023 | 1118>1020 | 4495>1008 | 20151>990
8 | 2500 | 27.9 | 38.7 | 43.8 | 61.9 | 68.8 | 111 | 119.6 | 139.8 | 195.3 | 222.3 | 347.6 | 614.1 | 2500 | 0<570 | 0<631 | 1<735 | 1<770 | 2<933 | 23<973 | 63<987 | 152<996 | 711<999 | 1877>993 | 8309>982 | 26962>960
9 | 3000 | 29.7 | 42.6 | 48.4 | 68.5 | 89.5 | 119.1 | 134.6 | 159.9 | 218 | 252.4 | 413.1 | 732.9 | 3000 | 0<548 | 1<643 | 1<730 | 2<764 | 4<919 | 29<955 | 100<971 | 246<976 | 1075>979 | 2840>973 | 12455>958 | 33928>938
10 | 4000 | 31.4 | 49.9 | 56.5 | 79 | 101.6 | 143.7 | 163.2 | 197.7 | 257.1 | 329.9 | 544.1 | 970.6 | 4000 | 0<551 | 1<639 | 1<710 | 2<885 | 7<899 | 61<935 | 204<947 | 512<950 | 1998>947 | 5744>943 | 20728>923 | 48736>903
11 | 6000 | 34.4 | 56.1 | 72.6 | 105.7 | 117.9 | 182.4 | 222.1 | 264.9 | 324 | 484.8 | 806.2 | 1445.9 | 6000 | 1<505 | 7<665 | 5<712 | 5<852 | 11<867 | 184<903 | 573<912 | 1350>912 | 4530>908 | 13633>897 | 34356>879 | 81498>856
12 | 10000 | 46.7 | 72.4 | 88.6 | 121.3 | 157 | 265 | 324.3 | 371.2 | 497.9 | 794.7 | 1330.3 | 2396.4 | 10000 | 8<490 | 13<686 | 10<821 | 31<836 | 67<843 | 682<867 | 1985>869 | 4115>867 | 13525>857 | 26163>845 | 65033>824 | 155068>801
| B: Calculated lubricant temperature at bearing exit Tex,1 [°C] (TEST_TeplX) | [11 empty] | Temperature that exceeds 100°C | B. Reynolds Number Re [~] (TEST_ReynoldX)
| ▼n,►F | 10 | 50 | 100 | 500 | 1000 | 5000 | 10000 | 20000 | 50000 | 100000 | 200000 | 500000 | ▼n,►F | 10 | 50 | 100 | 500 | 1000 | 5000 | 10000 | 20000 | 50000 | 100000 | 200000 | 500000
1 | 10 | 50 | 50 | 50 | 50.1 | 50.1 | 50.2 | 50.1 | 50.1 | 50.1 | 50.1 | 50.1 | 50 | 10 | 0<739 | 0<901 | 0<1052 | 0<1263 | 0<1306 | 0<1306 | 0<1192 | 1<1192 | 2<1306 | 4<1306 | 12<1306 | 39<1306
2 | 50 | 50 | 50.2 | 50.4 | 50.5 | 50.5 | 50.9 | 50.8 | 50.9 | 51.8 | 53 | 52.1 | 51.3 | 50 | 0<664 | 0<793 | 0<965 | 0<1059 | 0<1056 | 0<1192 | 1<1104 | 1<1085 | 2<1306 | 2<1306 | 5<1306 | 22<1306
3 | 100 | 50 | 50.2 | 50.7 | 50.7 | 50.6 | 52 | 52 | 52.8 | 57.8 | 58.7 | 58.2 | 59.2 | 100 | 0<638 | 0<757 | 0<928 | 0<990 | 0<914 | 0<1104 | 1<1104 | 1<1085 | 1<1306 | 1<1306 | 2<1306 | 4<1306
4 | 500 | 50.1 | 50.5 | 51.8 | 53.4 | 53.8 | 64 | 69 | 70.2 | 80.3 | 77.1 | 76.4 | 71.9 | 500 | 0<550 | 0<639 | 0<736 | 0<838 | 0<885 | 1<1042 | 1<1049 | 1<1070 | 2<1182 | 4<1192 | 9<1202 | 26<1192
5 | 1000 | 50.2 | 51 | 52.7 | 55.8 | 57.9 | 73.1 | 75.2 | 71 | 71.2 | 67.3 | 63.3 | 61 | 1000 | 0<527 | 0<608 | 0<741 | 0<818 | 1<885 | 1<1042 | 2<1066 | 4<1081 | 9<1100 | 22<1104 | 64<1100 | 196<1085
6 | 1500 | 50.3 | 51.2 | 54 | 59.7 | 59.4 | 72.7 | 74.1 | 65.8 | 65.6 | 66.9 | 62.3 | 60.3 | 1500 | 0<487 | 1<617 | 0<747 | 0<772 | 1<852 | 2<1008 | 3<1032 | 10<1042 | 25<1052 | 47<1056 | 143<1046 | 442<1029
7 | 2000 | 50.5 | 51.7 | 55.2 | 60 | 67.6 | 75.8 | 70.8 | 68 | 64.2 | 65.1 | 63.6 | 61.1 | 2000 | 0<505 | 1<625 | 1<727 | 1<776 | 1<950 | 2<984 | 7<1005 | 15<1017 | 47<1023 | 89<1020 | 211<1008 | 646<990
8 | 2500 | 51.2 | 52.6 | 54.5 | 61.6 | 70.4 | 67.9 | 65.4 | 66 | 65.5 | 63.2 | 61.8 | 61.8 | 2500 | 0<570 | 1<631 | 1<735 | 1<770 | 1<933 | 6<973 | 14<987 | 25<996 | 62<999 | 156<993 | 369<982 | 868<960
9 | 3000 | 51.3 | 53.4 | 55.3 | 63 | 70.4 | 70.1 | 66.8 | 67.2 | 66.7 | 64.1 | 62.5 | 62.5 | 3000 | 0<548 | 1<643 | 1<730 | 1<764 | 2<919 | 7<955 | 18<971 | 32<976 | 80<979 | 197<973 | 471<958 | 1104>938
10 | 4000 | 51.2 | 54.5 | 59.5 | 72.3 | 74.2 | 73.1 | 69.3 | 69.6 | 68.7 | 65.8 | 63.9 | 63.7 | 4000 | 1<551 | 1<639 | 1<710 | 1<885 | 2<899 | 10<935 | 27<947 | 47<950 | 117<947 | 288<943 | 690<923 | 1617>903
11 | 6000 | 50.8 | 53.7 | 60.1 | 76.4 | 80.9 | 72.6 | 73.1 | 73.3 | 72 | 68.4 | 66.2 | 65.7 | 6000 | 2<505 | 6<665 | 3<712 | 2<852 | 3<867 | 21<903 | 46<912 | 81<912 | 202<908 | 496<897 | 1185>879 | 2789>856
12 | 10000 | 51 | 60.3 | 76.3 | 69.6 | 72.1 | 73.3 | 73.3 | 73.4 | 71.7 | 72.3 | 69.6 | 68.8 | 10000 | 9<490 | 8<686 | 5<821 | 8<836 | 11<843 | 51<867 | 114<869 | 203<867 | 508<857 | 989>845 | 2361>824 | 5562>801
| Effective relative bearing clearance (A ... Convection cooling, B … Oil pressure cooling) | [12 empty] | Heat flow rate due to frictional power (A ... Convection cooling, B … Oil pressure cooling)
| A. Effective relative bearing clearance ψeff [~] (TEST_Psi) |  |  |  |  | ψeff<0.0015 |  | 0.0015<ψeff<0.0035 |  | 0.0035<ψeff<0.0055 |  | 0.0055<ψeff |  | A. Heat flow rate due to frictional power Pth,f [W] (TEST_Pthf)
| ▼n,►F | 10 | 50 | 100 | 500 | 1000 | 5000 | 10000 | 20000 | 50000 | 100000 | 200000 | 500000 | ▼n,►F | 10 | 50 | 100 | 500 | 1000 | 5000 | 10000 | 20000 | 50000 | 100000 | 200000 | 500000
1 | 10 | 0.00312 | 0.0021 | 0.00154 | 0.00107 | 0.001 | 0.001 | 0.0012 | 0.0012 | 0.001 | 0.001 | 0.001 | 0.001 | 10 | 0.0006 | 0.0023 | 0.0051 | 0.0244 | 0.0523 | 0.37 | 1.2479 | 8.7917 | 36.4279 | 85.5448 | 157.9306 | 390.57
2 | 50 | 0.00387 | 0.00271 | 0.00183 | 0.00152 | 0.00153 | 0.0012 | 0.0014 | 0.00145 | 0.001 | 0.001 | 0.001 | 0.001 | 50 | 0.0026 | 0.0128 | 0.0208 | 0.1388 | 0.3014 | 3.0016 | 13.8799 | 34.54 | 101.8533 | 232.3125 | 427.1481 | 1126.8157
3 | 100 | 0.00419 | 0.00298 | 0.00198 | 0.00174 | 0.00204 | 0.0014 | 0.0014 | 0.00145 | 0.001 | 0.001 | 0.001 | 0.001 | 100 | 0.0072 | 0.0289 | 0.0417 | 0.2725 | 0.5781 | 6.3061 | 26.0854 | 48.0343 | 108.2145 | 188.9293 | 377.8768 | 1038.5352
4 | 500 | 0.00563 | 0.00418 | 0.00315 | 0.00243 | 0.00218 | 0.00157 | 0.00155 | 0.00149 | 0.00122 | 0.0012 | 0.00118 | 0.0012 | 500 | 0.0321 | 0.1606 | 0.1775 | 1.1134 | 3.3959 | 20.1673 | 34.4757 | 71.1737 | 196.4609 | 392.1155 | 917.9774 | 2398.6919
5 | 1000 | 0.00613 | 0.00461 | 0.00311 | 0.00255 | 0.00218 | 0.00157 | 0.0015 | 0.00146 | 0.00141 | 0.0014 | 0.00141 | 0.00145 | 1000 | 0.0636 | 0.3499 | 0.4627 | 2.2913 | 6.0142 | 21.2181 | 52.83 | 102.512 | 264.497 | 536.3839 | 1239.2618 | 3926.9908
6 | 1500 | 0.00719 | 0.00448 | 0.00306 | 0.00286 | 0.00235 | 0.00168 | 0.0016 | 0.00157 | 0.00154 | 0.00153 | 0.00156 | 0.00161 | 1500 | 0.1098 | 0.4806 | 0.8607 | 2.6698 | 7.1327 | 25.1643 | 66.1821 | 121.1846 | 325.2395 | 710.2836 | 1570.7963 | 5890.4862
7 | 2000 | 0.00669 | 0.00437 | 0.00323 | 0.00283 | 0.00189 | 0.00176 | 0.00169 | 0.00165 | 0.00163 | 0.00164 | 0.00168 | 0.00174 | 2000 | 0.1105 | 0.5409 | 1.0193 | 3.6683 | 8.3939 | 31.2297 | 74.4883 | 150.7952 | 388.532 | 815.6231 | 2094.3951 | 7853.9816
8 | 2500 | 0.00525 | 0.00428 | 0.00316 | 0.00288 | 0.00196 | 0.0018 | 0.00175 | 0.00172 | 0.00171 | 0.00173 | 0.00177 | 0.00185 | 2500 | 0.0965 | 0.487 | 1.2442 | 4.4119 | 9.5118 | 33.7454 | 81.0681 | 170.3124 | 456.2062 | 888.6708 | 2617.9939 | 9817.477
9 | 3000 | 0.00568 | 0.00412 | 0.0032 | 0.00292 | 0.00202 | 0.00187 | 0.00181 | 0.00179 | 0.00178 | 0.0018 | 0.00186 | 0.00194 | 3000 | 0.1186 | 0.5901 | 1.4862 | 5.1025 | 7.1271 | 37.1368 | 93.2999 | 198.9205 | 515.1747 | 1021.0176 | 3141.5927 | 11780.9725
10 | 4000 | 0.00561 | 0.00418 | 0.00338 | 0.00218 | 0.00211 | 0.00195 | 0.0019 | 0.00189 | 0.0019 | 0.00192 | 0.002 | 0.00209 | 4000 | 0.2377 | 0.7816 | 1.9286 | 5.3652 | 8.4441 | 46.344 | 116.6253 | 252.6561 | 616.7808 | 1361.3568 | 4188.7902 | 15707.9633
11 | 6000 | 0.0067 | 0.00386 | 0.00336 | 0.00235 | 0.00227 | 0.00209 | 0.00205 | 0.00205 | 0.00207 | 0.00212 | 0.00221 | 0.00233 | 6000 | 0.2997 | 1.8868 | 2.7522 | 4.4806 | 10.3029 | 60.8576 | 164.5299 | 348.308 | 790.8516 | 2042.0352 | 6283.1853 | 23561.9449
12 | 10000 | 0.00709 | 0.00362 | 0.00253 | 0.00244 | 0.0024 | 0.00227 | 0.00226 | 0.00227 | 0.00232 | 0.00239 | 0.00251 | 0.00266 | 10000 | 0.6282 | 2.7731 | 3.6292 | 9.2119 | 14.3065 | 91.777 | 247.7249 | 499.389 | 1243.5471 | 3403.392 | 10471.9755 | 39269.9082
| B. Effective relative bearing clearance ψeff [~] (TEST_PsiX) | [12 empty] | B. Heat flow rate due to frictional power Pth,f [W] (TEST_PthfX)
| ▼n,►F | 10 | 50 | 100 | 500 | 1000 | 5000 | 10000 | 20000 | 50000 | 100000 | 200000 | 500000 | ▼n,►F | 10 | 50 | 100 | 500 | 1000 | 5000 | 10000 | 20000 | 50000 | 100000 | 200000 | 500000
1 | 10 | 0.00312 | 0.0021 | 0.00154 | 0.00107 | 0.001 | 0.001 | 0.0012 | 0.0012 | 0.001 | 0.001 | 0.001 | 0.001 | 10 | 0.0002 | 0.0009 | 0.002 | 0.0102 | 0.0223 | 0.1631 | 0.5595 | 3.8221 | 15.1275 | 35.597 | 76.1193 | 196.3495
2 | 50 | 0.00387 | 0.00271 | 0.00183 | 0.00152 | 0.00153 | 0.0012 | 0.0014 | 0.00145 | 0.001 | 0.001 | 0.001 | 0.001 | 50 | 0.001 | 0.0048 | 0.0079 | 0.0606 | 0.1318 | 1.3314 | 5.8365 | 16.3754 | 52.4939 | 136.3704 | 266.7927 | 878.1526
3 | 100 | 0.00419 | 0.00298 | 0.00198 | 0.00174 | 0.00204 | 0.0014 | 0.0014 | 0.00145 | 0.001 | 0.001 | 0.001 | 0.001 | 100 | 0.0029 | 0.011 | 0.0154 | 0.119 | 0.2644 | 2.7527 | 12.4494 | 26.3363 | 76.5092 | 157.7896 | 406.3278 | 1313.2527
4 | 500 | 0.00563 | 0.00418 | 0.00315 | 0.00243 | 0.00218 | 0.00157 | 0.00155 | 0.00149 | 0.00122 | 0.0012 | 0.00118 | 0.0012 | 500 | 0.0143 | 0.0722 | 0.0759 | 0.5988 | 2.1356 | 18.6438 | 37.2204 | 91.7387 | 386.7514 | 920.112 | 3066.4538 | 9627.8803
5 | 1000 | 0.00613 | 0.00461 | 0.00311 | 0.00255 | 0.00218 | 0.00157 | 0.0015 | 0.00146 | 0.00141 | 0.0014 | 0.00141 | 0.00145 | 1000 | 0.0293 | 0.1737 | 0.2427 | 1.6934 | 5.2499 | 30.6792 | 85.7751 | 184.1183 | 707.4943 | 1613.8038 | 4686.9946 | 14653.4921
6 | 1500 | 0.00719 | 0.00448 | 0.00306 | 0.00286 | 0.00235 | 0.00168 | 0.0016 | 0.00157 | 0.00154 | 0.00153 | 0.00156 | 0.00161 | 1500 | 0.0541 | 0.2731 | 0.5578 | 2.2931 | 7.6151 | 41.9087 | 133.6474 | 247.2345 | 945.804 | 2600.4526 | 7364.7323 | 23140.2429
7 | 2000 | 0.00669 | 0.00437 | 0.00323 | 0.00283 | 0.00189 | 0.00176 | 0.00169 | 0.00165 | 0.00163 | 0.00164 | 0.00168 | 0.00174 | 2000 | 0.0555 | 0.3249 | 0.707 | 3.6571 | 9.2361 | 63.3358 | 171.5972 | 377.7837 | 1249.2672 | 3448.3358 | 11335.1168 | 35327.1483
8 | 2500 | 0.00525 | 0.00428 | 0.00316 | 0.00288 | 0.00196 | 0.0018 | 0.00175 | 0.00172 | 0.00171 | 0.00173 | 0.00177 | 0.00185 | 2500 | 0.0515 | 0.3628 | 1.0261 | 5.079 | 11.3259 | 74.7052 | 183.6151 | 455.2857 | 1742.833 | 4143.6914 | 13536.9532 | 49090.9693
9 | 3000 | 0.00568 | 0.00412 | 0.0032 | 0.00292 | 0.00202 | 0.00187 | 0.00181 | 0.00179 | 0.00178 | 0.0018 | 0.00186 | 0.00194 | 3000 | 0.0678 | 0.483 | 1.3553 | 6.6085 | 12.7127 | 86.2096 | 240.6801 | 596.6636 | 2288.0244 | 5431.6836 | 17790.3427 | 64273.5357
10 | 4000 | 0.00561 | 0.00418 | 0.00338 | 0.00218 | 0.00211 | 0.00195 | 0.0019 | 0.00189 | 0.0019 | 0.00192 | 0.002 | 0.00209 | 4000 | 0.1428 | 0.7456 | 2.0248 | 7.7368 | 16.8342 | 131.0776 | 368.062 | 912.4201 | 3508.9262 | 8332.2533 | 27390.7758 | 98729.1584
11 | 6000 | 0.0067 | 0.00386 | 0.00336 | 0.00235 | 0.00227 | 0.00209 | 0.00205 | 0.00205 | 0.00207 | 0.00212 | 0.00221 | 0.00233 | 6000 | 0.2145 | 2.0568 | 3.9959 | 9.2979 | 22.2494 | 207.6467 | 666.6887 | 1655.658 | 6399.8734 | 15217.8098 | 50280.4136 | 180830.4001
12 | 10000 | 0.00709 | 0.00362 | 0.00253 | 0.00244 | 0.0024 | 0.00227 | 0.00226 | 0.00227 | 0.00232 | 0.00239 | 0.00251 | 0.00266 | 10000 | 0.5895 | 4.3741 | 6.8302 | 20.1495 | 38.4732 | 383.3018 | 1233.3277 | 3064.579 | 11851.5599 | 32400.0195 | 107735.3136 | 387087.2412
Notes: Standard bearings with one lubrication hole is used. Lubricant feed pressure pen=0.1 MPa. Angular span of bearing segment Ω=360°. Bearing dimensions are selected from ISO 3547-1.
Notes: Shaft and bearing have the same heat expansion coefficient; Outer heat transmission coeff kA=20 W/m²/K; Ambient temperature Tamb=20 °C; Lubricant temperature at bearing entrance Ten=50 °C

## L-BD0.4P10
| Tables of calculation results for monitored parameters (calculation and calculation parameters are based on ISO 7902). | [20 empty] | ID: | L-BD0.4P10
Description: All tables are based on the speed ▼n [/min] and the load ►F [N] for the bearing. (The design notes are at the end)
| Input parameters (changing): |  |  |  | Level of manufacturing precision=Low (Q=0.8); Bearing width ratio B/D=0.4; Maximum permissible specific bearing load plim=10 MPa
| Common tables for convection cooling and oil pressure cooling | [12 empty] | Number of warnings (A ... Convection cooling, B … Oil pressure cooling)
| Table1 | Bearing dimensions: Diameter D [mm] ¦ Width B [mm] (TEST_Dim) | [11 empty] | A. Number of warnings (TEST_Warnings) | [11 empty] | Note: 0-Valid bearing; 1-2 Easily optimized; 3-5 Not recommendet
| ▼n,►F | 10 | 50 | 100 | 500 | 1000 | 5000 | 10000 | 20000 | 50000 | 100000 | 200000 | 500000 | ▼n,►F | 10 | 50 | 100 | 500 | 1000 | 5000 | 10000 | 20000 | 50000 | 100000 | 200000 | 500000
1 | 10 | 17 ¦ 7 | 22 ¦ 10 | 30 ¦ 12 | 50 ¦ 20 | 65 ¦ 30 | 115 ¦ 50 | 180 ¦ 80 | 350 ¦ 150 | 700 ¦ 300 | 1000 ¦ 400 | 1000 ¦ 400 | 1500 ¦ 500 | 10 | 1 | 1 | 1 | 1 | 1 | 1 | 0 | 0 | 0 | 0 | 0 | 0
2 | 50 | 12 ¦ 5 | 15 ¦ 6 | 18 ¦ 8 | 35 ¦ 15 | 45 ¦ 20 | 95 ¦ 40 | 180 ¦ 80 | 220 ¦ 100 | 300 ¦ 120 | 400 ¦ 180 | 500 ¦ 200 | 1000 ¦ 400 | 50 | 0 | 1 | 2 | 1 | 1 | 0 | 0 | 0 | 0 | 0 | 0 | 0
3 | 100 | 12 ¦ 5 | 15 ¦ 6 | 15 ¦ 6 | 28 ¦ 12 | 40 ¦ 20 | 75 ¦ 30 | 135 ¦ 60 | 160 ¦ 70 | 220 ¦ 100 | 250 ¦ 100 | 300 ¦ 120 | 500 ¦ 200 | 100 | 0 | 1 | 2 | 1 | 0 | 0 | 0 | 0 | 0 | 0 | 1 | 1
4 | 500 | 9 ¦ 4 | 12 ¦ 5 | 10 ¦ 4 | 20 ¦ 8 | 30 ¦ 12 | 55 ¦ 25 | 65 ¦ 30 | 75 ¦ 30 | 115 ¦ 50 | 160 ¦ 70 | 250 ¦ 100 | 400 ¦ 180 | 500 | 0 | 0 | 1 | 1 | 1 | 0 | 1 | 1 | 2 | 4 | 4 | 4
5 | 1000 | 8 ¦ 4 | 12 ¦ 5 | 12 ¦ 5 | 18 ¦ 8 | 28 ¦ 12 | 45 ¦ 20 | 55 ¦ 25 | 75 ¦ 30 | 115 ¦ 50 | 160 ¦ 70 | 250 ¦ 100 | 400 ¦ 180 | 1000 | 2 | 0 | 1 | 1 | 1 | 1 | 2 | 2 | 4 | 4 | 5 | 5
6 | 1500 | 7 ¦ 3 | 12 ¦ 5 | 12 ¦ 5 | 15 ¦ 6 | 25 ¦ 10 | 40 ¦ 20 | 50 ¦ 20 | 80 ¦ 40 | 115 ¦ 50 | 160 ¦ 70 | 250 ¦ 100 | 400 ¦ 180 | 1500 | 1 | 0 | 1 | 1 | 1 | 2 | 2 | 3 | 4 | 5 | 5 | 5
7 | 2000 | 6 ¦ 3 | 10 ¦ 4 | 12 ¦ 5 | 20 ¦ 8 | 24 ¦ 10 | 37 ¦ 15 | 50 ¦ 20 | 80 ¦ 40 | 115 ¦ 50 | 160 ¦ 70 | 250 ¦ 100 | 400 ¦ 180 | 2000 | 0 | 1 | 1 | 1 | 1 | 2 | 4 | 4 | 4 | 5 | 5 | 5
8 | 2500 | 6 ¦ 3 | 12 ¦ 5 | 13 ¦ 6 | 16 ¦ 7 | 22 ¦ 10 | 45 ¦ 20 | 60 ¦ 25 | 75 ¦ 30 | 115 ¦ 50 | 160 ¦ 70 | 250 ¦ 100 | 400 ¦ 180 | 2500 | 2 | 0 | 1 | 1 | 2 | 2 | 4 | 4 | 5 | 5 | 5 | 5
9 | 3000 | 6 ¦ 3 | 10 ¦ 4 | 13 ¦ 6 | 16 ¦ 7 | 20 ¦ 8 | 40 ¦ 20 | 55 ¦ 25 | 75 ¦ 30 | 115 ¦ 50 | 160 ¦ 70 | 250 ¦ 100 | 400 ¦ 180 | 3000 | 0 | 1 | 1 | 1 | 2 | 3 | 4 | 4 | 5 | 5 | 5 | 5
10 | 4000 | 6 ¦ 3 | 9 ¦ 4 | 13 ¦ 6 | 15 ¦ 6 | 20 ¦ 8 | 37 ¦ 15 | 50 ¦ 20 | 75 ¦ 30 | 115 ¦ 50 | 160 ¦ 70 | 250 ¦ 100 | 400 ¦ 180 | 4000 | 0 | 1 | 1 | 2 | 2 | 4 | 4 | 4 | 5 | 5 | 5 | 5
11 | 6000 | 6 ¦ 3 | 12 ¦ 5 | 12 ¦ 5 | 13 ¦ 6 | 16 ¦ 7 | 37 ¦ 15 | 50 ¦ 20 | 75 ¦ 30 | 115 ¦ 50 | 160 ¦ 70 | 250 ¦ 100 | 400 ¦ 180 | 6000 | 1 | 1 | 1 | 2 | 3 | 4 | 4 | 5 | 5 | 5 | 5 | 5
12 | 10000 | 8 ¦ 4 | 12 ¦ 5 | 12 ¦ 5 | 15 ¦ 6 | 18 ¦ 8 | 37 ¦ 15 | 50 ¦ 20 | 75 ¦ 30 | 115 ¦ 50 | 160 ¦ 70 | 250 ¦ 100 | 400 ¦ 180 | 10000 | 0 | 1 | 2 | 2 | 3 | 4 | 5 | 5 | 5 | 5 | 5 | 5
| Table2 | Lubricant viscosity grade VG (TEST_VisIndex) | [11 empty] | B. Number of warnings (TEST_WarningsX)
| ▼n,►F | 10 | 50 | 100 | 500 | 1000 | 5000 | 10000 | 20000 | 50000 | 100000 | 200000 | 500000 | ▼n,►F | 10 | 50 | 100 | 500 | 1000 | 5000 | 10000 | 20000 | 50000 | 100000 | 200000 | 500000
1 | 10 | 100 | 150 | 100 | 68 | 68 | 68 | 68 | 68 | 68 | 68 | 46 | 32 | 10 | 1 | 1 | 1 | 1 | 1 | 3 | 3 | 0 | 0 | 0 | 2 | 2
2 | 50 | 100 | 150 | 100 | 68 | 68 | 68 | 68 | 100 | 100 | 100 | 100 | 68 | 50 | 1 | 1 | 1 | 1 | 1 | 1 | 0 | 0 | 0 | 0 | 0 | 0
3 | 100 | 68 | 100 | 100 | 68 | 68 | 100 | 100 | 150 | 150 | 220 | 220 | 220 | 100 | 1 | 1 | 1 | 1 | 1 | 1 | 0 | 0 | 0 | 0 | 0 | 0
4 | 500 | 46 | 68 | 100 | 100 | 100 | 220 | 220 | 320 | 460 | 320 | 220 | 220 | 500 | 1 | 1 | 1 | 1 | 1 | 0 | 0 | 1 | 0 | 0 | 0 | 0
5 | 1000 | 46 | 68 | 68 | 100 | 100 | 220 | 220 | 150 | 150 | 100 | 68 | 46 | 1000 | 1 | 1 | 1 | 1 | 1 | 0 | 0 | 1 | 0 | 0 | 0 | 0
6 | 1500 | 46 | 46 | 68 | 150 | 100 | 150 | 150 | 68 | 68 | 68 | 46 | 32 | 1500 | 1 | 1 | 1 | 1 | 1 | 0 | 1 | 0 | 1 | 0 | 0 | 0
7 | 2000 | 46 | 46 | 68 | 68 | 100 | 150 | 100 | 46 | 46 | 46 | 32 | 32 | 2000 | 1 | 1 | 1 | 1 | 1 | 1 | 1 | 0 | 1 | 0 | 0 | 0
8 | 2500 | 32 | 32 | 46 | 100 | 100 | 68 | 46 | 46 | 32 | 32 | 32 | 32 | 2500 | 1 | 1 | 1 | 1 | 1 | 1 | 1 | 1 | 1 | 1 | 0 | 1
9 | 3000 | 32 | 32 | 46 | 100 | 100 | 68 | 46 | 32 | 32 | 32 | 32 | 32 | 3000 | 1 | 1 | 1 | 1 | 1 | 1 | 1 | 1 | 1 | 0 | 0 | 1
10 | 4000 | 32 | 46 | 46 | 100 | 100 | 68 | 46 | 32 | 32 | 32 | 32 | 32 | 4000 | 1 | 1 | 1 | 1 | 1 | 1 | 1 | 1 | 1 | 0 | 0 | 1
11 | 6000 | 22 | 22 | 46 | 100 | 100 | 46 | 46 | 32 | 32 | 32 | 32 | 32 | 6000 | 1 | 1 | 1 | 1 | 1 | 1 | 1 | 1 | 0 | 0 | 1 | 1
12 | 10000 | 15 | 22 | 32 | 32 | 32 | 32 | 32 | 32 | 32 | 32 | 32 | 32 | 10000 | 0 | 2 | 3 | 1 | 1 | 1 | 1 | 1 | 0 | 1 | 1 | 1
| Common tables for convection cooling and oil pressure cooling | [12 empty] | Minimum lubricant film tickness (A ... Convection cooling, B … Oil pressure cooling)
| Table3 | Speed v [m/s] (TEST_SpeedV) |  |  |  | v < 0.5 |  | 0.5 < v < 10 |  | 10 < v < 50 |  | 50 < v |  | A. Minimum lubricant film tickness hmin ¦ hlim [μm] (TEST_Hmin) | [11 empty] | Calculated hmin is lower than recommendet hlim from ISO 7902-3
| ▼n,►F | 10 | 50 | 100 | 500 | 1000 | 5000 | 10000 | 20000 | 50000 | 100000 | 200000 | 500000 | ▼n,►F | 10 | 50 | 100 | 500 | 1000 | 5000 | 10000 | 20000 | 50000 | 100000 | 200000 | 500000
1 | 10 | 0.01 | 0.01 | 0.02 | 0.03 | 0.03 | 0.06 | 0.09 | 0.18 | 0.37 | 0.52 | 0.52 | 0.79 | 10 | 3.7<4.5 | 4.2<4.5 | 3.7<4.7 | 3.4<5.2 | 5<5.5 | 6<6.6 | 10>7.7 | 27.9>9 | 73.5>9.52 | 92.2>9.74 | 46.4>9.74 | 39>10.05
2 | 50 | 0.03 | 0.04 | 0.05 | 0.09 | 0.12 | 0.25 | 0.47 | 0.58 | 0.79 | 1.05 | 1.31 | 2.62 | 50 | 4.5=4.5 | 3.7<4.5 | 3.6<4.5 | 4.3<4.8 | 5=5 | 8.6>6.02 | 20.9>7.36 | 24.6>7.62 | 21.1>8.25 | 28.8>8.99 | 20.6>9.25 | 37.8>10.42
3 | 100 | 0.06 | 0.08 | 0.08 | 0.15 | 0.21 | 0.39 | 0.71 | 0.84 | 1.15 | 1.31 | 1.57 | 2.62 | 100 | 5>4.5 | 4.1<4.5 | 2.9<4.5 | 3.6<4.57 | 6.1>4.77 | 7.5>5.41 | 16.3>6.57 | 15.3>7.04 | 14.8>7.57 | 9.5>7.85 | 8<8.41 | 10.2>9.72
4 | 500 | 0.24 | 0.31 | 0.26 | 0.52 | 0.79 | 1.44 | 1.7 | 1.96 | 3.01 | 4.19 | 6.54 | 10.47 | 500 | 5.2>4.34 | 4.3>4.26 | 2.2<4.31 | 3.1<4.14 | 4.1<4.25 | 6>4.93 | 4.9<5.3 | 3.1<5.57 | 3.4<6.9 | 2.9<8.05 | 1.9<9.49 | 0<11.63
5 | 1000 | 0.42 | 0.63 | 0.63 | 0.94 | 1.47 | 2.36 | 2.88 | 3.93 | 6.02 | 8.38 | 13.09 | 20.94 | 1000 | 6.7>4.19 | 5.2>4.1 | 3.4<4.1 | 3.1<4.01 | 3.9<4.23 | 3.4<5.04 | 2.7<5.51 | 2.1<6.26 | 2.2<7.6 | 0<9.15 | 0<10.7 | 0<12.64
6 | 1500 | 0.55 | 0.94 | 0.94 | 1.18 | 1.96 | 3.14 | 3.93 | 6.28 | 9.03 | 12.57 | 19.63 | 31.42 | 1500 | 4.1<4.13 | 4.7>4.01 | 3.4<4.01 | 1.7<4.07 | 2.9<4.37 | 2.4<5.2 | 1.6<5.66 | 2.3<6.99 | 1.4<8.44 | 0<9.9 | 0<11.25 | 0<13.7
7 | 2000 | 0.63 | 1.05 | 1.26 | 2.09 | 2.51 | 3.87 | 5.24 | 8.38 | 12.04 | 16.76 | 26.18 | 41.89 | 2000 | 4.2>4.1 | 2.9<3.99 | 3.4<4.06 | 2.5<4.36 | 2.1<4.63 | 1.5<5.26 | 1.4<5.92 | 2<7.55 | 0<8.91 | 0<10.27 | 0<11.92 | 0<15.27
8 | 2500 | 0.79 | 1.57 | 1.7 | 2.09 | 2.88 | 5.89 | 7.85 | 9.82 | 15.05 | 20.94 | 32.72 | 52.36 | 2500 | 3.9<4.05 | 4.3>4.21 | 3.9<4.3 | 1.6<4.36 | 2<4.71 | 1.9<5.9 | 1.7<6.96 | 1.3<7.83 | 0<9.18 | 0<10.64 | 0<12.7 | 0<16.85
9 | 3000 | 0.94 | 1.57 | 2.04 | 2.51 | 3.14 | 6.28 | 8.64 | 11.78 | 18.06 | 25.13 | 39.27 | 62.83 | 3000 | 4<4.01 | 2.6<4.21 | 3.8<4.37 | 1.5<4.63 | 1.4<4.8 | 1.6<5.79 | 1.4<6.85 | 1.1<8.01 | 0<9.46 | 0<11.02 | 0<13.58 | 0<18.34
10 | 4000 | 1.26 | 1.88 | 2.72 | 3.14 | 4.19 | 7.75 | 10.47 | 15.71 | 24.09 | 33.51 | 52.36 | 83.78 | 4000 | 4.1>4.06 | 2.9<4.28 | 3.6<4.72 | 1.2<4.8 | 1.3<4.95 | 1<5.86 | 1<7.03 | 0.6<8.38 | 0<10.03 | 0<12 | 0<15.55 | 0<21.51
11 | 6000 | 1.88 | 3.77 | 3.77 | 4.08 | 5.03 | 11.62 | 15.71 | 23.56 | 36.13 | 50.27 | 78.54 | 125.66 | 6000 | 3.6<4.28 | 3.7<4.87 | 2.7<4.87 | 1.1<4.95 | 0.7<5.02 | 0.9<6.41 | 0.8<7.48 | 0<9.13 | 0<11.49 | 0<14.46 | 0<19.42 | 0<27.68
12 | 10000 | 4.19 | 6.28 | 6.28 | 7.85 | 9.42 | 19.37 | 26.18 | 39.27 | 60.21 | 83.78 | 130.9 | 209.44 | 10000 | 6.2>4.95 | 3.5<5.19 | 2.3<5.19 | 0.7<5.36 | 0.8<5.54 | 0.7<7.15 | 0<8.52 | 0<11.08 | 0<15.04 | 0<19.51 | 0<27.28 | 0.1<40.24
| Table4 | Pressure p [Mpa] ¦(TEST_PressP) | [11 empty] | B. Minimum lubricant film tickness hmin ¦ hlim [μm] (TEST_HminX)
| ▼n,►F | 10 | 50 | 100 | 500 | 1000 | 5000 | 10000 | 20000 | 50000 | 100000 | 200000 | 500000 | ▼n,►F | 10 | 50 | 100 | 500 | 1000 | 5000 | 10000 | 20000 | 50000 | 100000 | 200000 | 500000
1 | 10 | 0.08 | 0.23 | 0.28 | 0.5 | 0.51 | 0.87 | 0.69 | 0.38 | 0.24 | 0.25 | 0.5 | 0.67 | 10 | 1.2<4.5 | 1.3<4.5 | 1.2<4.7 | 1.2<5.2 | 1.6<5.5 | 2<6.6 | 3.3<7.7 | 9.5>9 | 26.6>9.52 | 35.1>9.74 | 19.6>9.74 | 10.3>10.05
2 | 50 | 0.17 | 0.56 | 0.69 | 0.95 | 1.11 | 1.32 | 0.69 | 0.91 | 1.39 | 1.39 | 2 | 1.25 | 50 | 1.5<4.5 | 1.2<4.5 | 1.2<4.5 | 1.5<4.8 | 1.7<5 | 3.2<6.02 | 9>7.36 | 12.1>7.62 | 12.6>8.25 | 18.4>8.99 | 16.6>9.25 | 34.6>10.42
3 | 100 | 0.17 | 0.56 | 1.11 | 1.49 | 1.25 | 2.22 | 1.23 | 1.79 | 2.27 | 4 | 5.56 | 5 | 100 | 1.7<4.5 | 1.4<4.5 | 1<4.5 | 1.3<4.57 | 2.2<4.77 | 3.3<5.41 | 9.7>6.57 | 11>7.04 | 14.5>7.57 | 12.2>7.85 | 11.3>8.41 | 20.2>9.72
4 | 500 | 0.28 | 0.83 | 2.5 | 3.12 | 2.78 | 3.64 | 5.13 | 8.89 | 8.7 | 8.93 | 8 | 6.94 | 500 | 2<4.34 | 1.7<4.26 | 0.9<4.31 | 1.8<4.14 | 2.9<4.25 | 6.9>4.93 | 6.8>5.3 | 5.6>5.57 | 9.8>6.9 | 12.2>8.05 | 16.6>9.49 | 32.4>11.63
5 | 1000 | 0.31 | 0.83 | 1.67 | 3.47 | 2.98 | 5.56 | 7.27 | 8.89 | 8.7 | 8.93 | 8 | 6.94 | 1000 | 3<4.19 | 2.7<4.1 | 1.9<4.1 | 2.4<4.01 | 3.9<4.23 | 5.6>5.04 | 6>5.51 | 5.7<6.26 | 9.4>7.6 | 11>9.15 | 13.7>10.7 | 22.5>12.64
6 | 1500 | 0.48 | 0.83 | 1.67 | 5.56 | 4 | 6.25 | 10 | 6.25 | 8.7 | 8.93 | 8 | 6.94 | 1500 | 2.1<4.13 | 2.9<4.01 | 2.3<4.01 | 2<4.07 | 3.4<4.37 | 5.5>5.2 | 4.2<5.66 | 8>6.99 | 8<8.44 | 10.9>9.9 | 14.5>11.25 | 23.4>13.7
7 | 2000 | 0.56 | 1.25 | 1.67 | 3.12 | 4.17 | 9.01 | 10 | 6.25 | 8.7 | 8.93 | 8 | 6.94 | 2000 | 2.3<4.1 | 2.2<3.99 | 2.7<4.06 | 3<4.36 | 3.6<4.63 | 3.8<5.26 | 4.1<5.92 | 8.1>7.55 | 8<8.91 | 10.8>10.27 | 14.2>11.92 | 27.2>15.27
8 | 2500 | 0.56 | 0.83 | 1.28 | 4.46 | 4.55 | 5.56 | 6.67 | 8.89 | 8.7 | 8.93 | 8 | 6.94 | 2500 | 2.3<4.05 | 3.2<4.21 | 3.6<4.3 | 2.8<4.36 | 3.7<4.71 | 5.5<5.9 | 5.6<6.96 | 5.5<7.83 | 7.4<9.18 | 10.2<10.64 | 16>12.7 | 30.7>16.85
9 | 3000 | 0.56 | 1.25 | 1.28 | 4.46 | 6.25 | 6.25 | 7.27 | 8.89 | 8.7 | 8.93 | 8 | 6.94 | 3000 | 2.5<4.01 | 2.3<4.21 | 4<4.37 | 3.1<4.63 | 2.7<4.8 | 5.5<5.79 | 5.7<6.85 | 5<8.01 | 8.3<9.46 | 11.2>11.02 | 17.7>13.58 | 34.2>18.34
10 | 4000 | 0.56 | 1.39 | 1.28 | 5.56 | 6.25 | 9.01 | 10 | 8.89 | 8.7 | 8.93 | 8 | 6.94 | 4000 | 2.9<4.06 | 2.9<4.28 | 4.7<4.72 | 2.5<4.8 | 3<4.95 | 3.9<5.86 | 4.3<7.03 | 5.9<8.38 | 9.8<10.03 | 13.3>12 | 20.9>15.55 | 40.5>21.51
11 | 6000 | 0.56 | 0.83 | 1.67 | 6.41 | 8.93 | 9.01 | 10 | 8.89 | 8.7 | 8.93 | 8 | 6.94 | 6000 | 3<4.28 | 4.4<4.87 | 4.1<4.87 | 2.6<4.95 | 2.5<5.02 | 4.2<6.41 | 5.2<7.48 | 7.3<9.13 | 12.2>11.49 | 16.6>14.46 | 26>19.42 | 50.5>27.68
12 | 10000 | 0.31 | 0.83 | 1.67 | 5.56 | 6.94 | 9.01 | 10 | 8.89 | 8.7 | 8.93 | 8 | 6.94 | 10000 | 6.2>4.95 | 5.7>5.19 | 4.2<5.19 | 2.5<5.36 | 2.9<5.54 | 4.6<7.15 | 5.8<8.52 | 9.3<11.08 | 15.6>15.04 | 21.5>19.51 | 33.5>27.28 | 65.3>40.24
| Common tables for convection cooling and oil pressure cooling | [12 empty] | Relative eccentricity (A ... Convection cooling, B … Oil pressure cooling)
| Table5 | Proposal of D [mm] is based on flow (TEST_DPropA) | [10 empty] | Used for calculation | A. Relative eccentricity ε [~] (TEST_Epsilon) | [6 empty] | Unsteady running ε<0.7 |  |  |  |  | Limit friction between roughness peaks¨ε>0.96
| ▼n,►F | 10 | 50 | 100 | 500 | 1000 | 5000 | 10000 | 20000 | 50000 | 100000 | 200000 | 500000 | ▼n,►F | 10 | 50 | 100 | 500 | 1000 | 5000 | 10000 | 20000 | 50000 | 100000 | 200000 | 500000
1 | 10 | 10.9 | 15.9 | 23.8 | 48.7 | 61.2 | 112.1 | 173.8 | 338.2 | 557.5 | 702.4 | 946.4 | 1401.4 | 10 | 0.8427 | 0.7761 | 0.7986 | 0.863 | 0.8471 | 0.896 | 0.9076 | 0.8672 | 0.7901 | 0.8157 | 0.9071 | 0.948
2 | 50 | 6.4 | 9.4 | 14.5 | 34 | 44.2 | 94.9 | 177.3 | 211.9 | 287.6 | 362.3 | 456.5 | 702.4 | 50 | 0.7768 | 0.7861 | 0.7237 | 0.8006 | 0.8179 | 0.8499 | 0.8341 | 0.8459 | 0.8591 | 0.8559 | 0.9176 | 0.9244
3 | 100 | 5.9 | 8.7 | 11.9 | 27.9 | 38.2 | 72.9 | 133.5 | 151.8 | 206 | 236 | 297.3 | 403.6 | 100 | 0.7799 | 0.7889 | 0.7533 | 0.8257 | 0.8188 | 0.8569 | 0.8272 | 0.8682 | 0.8653 | 0.9241 | 0.9469 | 0.9591
4 | 500 | 4 | 6 | 8.1 | 18.8 | 28.5 | 50.8 | 64.1 | 73.4 | 91.1 | 125.5 | 173.9 | 236 | 500 | 0.7742 | 0.8119 | 0.8381 | 0.8437 | 0.8508 | 0.841 | 0.8882 | 0.9374 | 0.9455 | 0.9657 | 0.9861 | 0.9999
5 | 1000 | 3.2 | 4.9 | 8.4 | 17.9 | 26.4 | 40.4 | 50.8 | 70.4 | 95.6 | 133.5 | 190.7 | 276.7 | 1000 | 0.6972 | 0.7887 | 0.7829 | 0.8427 | 0.8464 | 0.887 | 0.9264 | 0.9557 | 0.9697 | 0.9999 | 0.9999 | 0.9999
6 | 1500 | 2.8 | 5 | 7.8 | 14.9 | 24.5 | 38.8 | 48.8 | 77.3 | 104.9 | 132.2 | 178.1 | 263.8 | 1500 | 0.8285 | 0.8037 | 0.7851 | 0.9097 | 0.8825 | 0.9179 | 0.9541 | 0.9592 | 0.9818 | 0.9999 | 0.9999 | 0.9999
7 | 2000 | 2.5 | 4.6 | 7.4 | 18.3 | 22.8 | 35.2 | 49.2 | 75.1 | 101.9 | 128.4 | 176.6 | 239.6 | 2000 | 0.773 | 0.8503 | 0.792 | 0.8902 | 0.8936 | 0.9481 | 0.9627 | 0.9666 | 0.9999 | 0.9999 | 0.9999 | 0.9999
8 | 2500 | 2.7 | 5 | 8.1 | 15.8 | 21.2 | 41.1 | 55.3 | 69.7 | 103.3 | 130.1 | 163.9 | 222.5 | 2500 | 0.7044 | 0.794 | 0.7771 | 0.9208 | 0.8929 | 0.9467 | 0.9627 | 0.9783 | 0.9999 | 0.9999 | 0.9999 | 0.9999
9 | 3000 | 2.6 | 4.8 | 7.9 | 15.7 | 19.9 | 38.7 | 52.1 | 71.6 | 97.2 | 122.4 | 154.2 | 209.3 | 3000 | 0.7249 | 0.8503 | 0.7844 | 0.926 | 0.9205 | 0.9522 | 0.9685 | 0.9819 | 0.9999 | 0.9999 | 0.9999 | 0.9999
10 | 4000 | 2.3 | 3.8 | 7.8 | 14.4 | 18.1 | 35.1 | 47.3 | 65 | 88.3 | 111.2 | 140.1 | 190.2 | 4000 | 0.7319 | 0.8254 | 0.799 | 0.9171 | 0.93 | 0.9682 | 0.9777 | 0.9899 | 0.9999 | 0.9999 | 0.9999 | 0.9999
11 | 6000 | 2.4 | 4.6 | 7.5 | 12.6 | 15.8 | 32.8 | 41.3 | 56.8 | 77.1 | 97.2 | 122.4 | 166.2 | 6000 | 0.8094 | 0.8209 | 0.8469 | 0.9183 | 0.9572 | 0.9753 | 0.9825 | 0.9999 | 0.9999 | 0.9999 | 0.9999 | 0.9999
12 | 10000 | 2.4 | 4.1 | 7.3 | 14 | 17.7 | 30.2 | 38 | 47.9 | 65 | 82 | 103.3 | 140.1 | 10000 | 0.761 | 0.8098 | 0.8281 | 0.9537 | 0.9565 | 0.9825 | 0.9999 | 0.9999 | 0.9999 | 0.9999 | 0.9999 | 0.9999
| Table6 | Proposal of D [mm] is based on plim (TEST_DPropB) | [10 empty] | Used for calculation | B. Relative eccentricity ε [~] (TEST_EpsilonX)
| ▼n,►F | 10 | 50 | 100 | 500 | 1000 | 5000 | 10000 | 20000 | 50000 | 100000 | 200000 | 500000 | ▼n,►F | 10 | 50 | 100 | 500 | 1000 | 5000 | 10000 | 20000 | 50000 | 100000 | 200000 | 500000
1 | 10 | 1.6 | 3.5 | 5 | 11.2 | 15.8 | 35.4 | 50 | 70.7 | 111.8 | 158.1 | 223.6 | 353.5 | 10 | 0.9482 | 0.9312 | 0.9336 | 0.9537 | 0.9513 | 0.9656 | 0.9692 | 0.9545 | 0.924 | 0.9298 | 0.9608 | 0.9863
2 | 50 | 1.6 | 3.5 | 5 | 11.2 | 15.8 | 35.4 | 50 | 70.7 | 111.8 | 158.1 | 223.6 | 353.5 | 50 | 0.9273 | 0.9328 | 0.9077 | 0.9316 | 0.9364 | 0.9438 | 0.9284 | 0.9241 | 0.9157 | 0.9081 | 0.9337 | 0.9309
3 | 100 | 1.6 | 3.5 | 5 | 11.2 | 15.8 | 35.4 | 50 | 70.7 | 111.8 | 158.1 | 223.6 | 353.5 | 100 | 0.9264 | 0.9287 | 0.9133 | 0.9373 | 0.9352 | 0.9363 | 0.8971 | 0.9054 | 0.8684 | 0.9023 | 0.9249 | 0.919
4 | 500 | 1.6 | 3.5 | 5 | 11.2 | 15.8 | 35.4 | 50 | 70.7 | 111.8 | 158.1 | 223.6 | 353.5 | 500 | 0.911 | 0.9261 | 0.9298 | 0.9114 | 0.8933 | 0.8169 | 0.8454 | 0.8886 | 0.8431 | 0.8578 | 0.8756 | 0.8527
5 | 1000 | 1.6 | 3.5 | 5 | 11.2 | 15.8 | 35.4 | 50 | 70.7 | 111.8 | 158.1 | 223.6 | 353.5 | 1000 | 0.8649 | 0.8904 | 0.8783 | 0.8788 | 0.8455 | 0.8141 | 0.8353 | 0.8831 | 0.8703 | 0.891 | 0.915 | 0.9161
6 | 1500 | 1.6 | 3.5 | 5 | 11.2 | 15.8 | 35.4 | 50 | 70.7 | 111.8 | 158.1 | 223.6 | 353.5 | 1500 | 0.9133 | 0.8786 | 0.8541 | 0.89 | 0.8636 | 0.8126 | 0.8823 | 0.8565 | 0.8994 | 0.9022 | 0.9186 | 0.9221
7 | 2000 | 1.6 | 3.5 | 5 | 11.2 | 15.8 | 35.4 | 50 | 70.7 | 111.8 | 158.1 | 223.6 | 353.5 | 2000 | 0.8747 | 0.8897 | 0.834 | 0.8666 | 0.8152 | 0.8663 | 0.8901 | 0.8627 | 0.9055 | 0.9093 | 0.9261 | 0.9167
8 | 2500 | 1.6 | 3.5 | 5 | 11.2 | 15.8 | 35.4 | 50 | 70.7 | 111.8 | 158.1 | 223.6 | 353.5 | 2500 | 0.826 | 0.8444 | 0.7936 | 0.8572 | 0.8015 | 0.8449 | 0.8806 | 0.9056 | 0.9165 | 0.919 | 0.9215 | 0.9113
9 | 3000 | 1.6 | 3.5 | 5 | 11.2 | 15.8 | 35.4 | 50 | 70.7 | 111.8 | 158.1 | 223.6 | 353.5 | 3000 | 0.8263 | 0.8693 | 0.7729 | 0.8477 | 0.846 | 0.8319 | 0.8721 | 0.9168 | 0.9108 | 0.9146 | 0.9174 | 0.906
10 | 4000 | 1.6 | 3.5 | 5 | 11.2 | 15.8 | 35.4 | 50 | 70.7 | 111.8 | 158.1 | 223.6 | 353.5 | 4000 | 0.8086 | 0.8233 | 0.7409 | 0.8244 | 0.8334 | 0.8797 | 0.9004 | 0.9074 | 0.901 | 0.9059 | 0.9092 | 0.8972
11 | 6000 | 1.6 | 3.5 | 5 | 11.2 | 15.8 | 35.4 | 50 | 70.7 | 111.8 | 158.1 | 223.6 | 353.5 | 6000 | 0.8376 | 0.7856 | 0.7663 | 0.801 | 0.8408 | 0.8791 | 0.8879 | 0.8947 | 0.8881 | 0.8929 | 0.8987 | 0.8853
12 | 10000 | 1.6 | 3.5 | 5 | 11.2 | 15.8 | 35.4 | 50 | 70.7 | 111.8 | 158.1 | 223.6 | 353.5 | 10000 | 0.7613 | 0.6933 | 0.6822 | 0.8432 | 0.8483 | 0.8776 | 0.8869 | 0.8792 | 0.8724 | 0.8778 | 0.8851 | 0.8704
| Common tables for convection cooling and oil pressure cooling | [12 empty] | Sommerfeld number (A ... Convection cooling, B … Oil pressure cooling)
| Table7 | Lubricant flow rate Q [l/min] (TEST_Q) | [11 empty] | A. Sommerfeld number So (TEST_So) | [6 empty] | Unsteady running So<1 |  |  |  |  | Limit friction between roughness peaks So>15
| ▼n,►F | 10 | 50 | 100 | 500 | 1000 | 5000 | 10000 | 20000 | 50000 | 100000 | 200000 | 500000 | ▼n,►F | 10 | 50 | 100 | 500 | 1000 | 5000 | 10000 | 20000 | 50000 | 100000 | 200000 | 500000
1 | 10 | 0.005174 | 0.001393 | 0.002071 | 0.006635 | 0.013042 | 0.062098 | 0.32982 | 2.1655 | 8.9471 | 24.2953 | 32.2639 | 157.5602 | 10 | 2.02 | 1.31 | 1.31 | 2.45 | 2.52 | 4.34 | 5.1 | 2.89 | 1.34 | 1.5 | 4.62 | 9.61
2 | 50 | 0.00303 | 0.00183 | 0.000935 | 0.005311 | 0.011129 | 0.082276 | 0.67787 | 1.007 | 1.151 | 2.8941 | 5.3648 | 46.9367 | 50 | 1.18 | 1.19 | 0.9 | 1.45 | 1.74 | 2.26 | 2.05 | 2.43 | 2.33 | 2.7 | 5.32 | 6.01
3 | 100 | 0.006758 | 0.003694 | 0.001019 | 0.006076 | 0.019951 | 0.064681 | 0.33494 | 0.51127 | 0.74304 | 0.98019 | 1.7282 | 7.8851 | 100 | 1.2 | 1.22 | 0.94 | 1.79 | 2.1 | 2.27 | 1.91 | 3.03 | 3.09 | 5.97 | 10.87 | 17
4 | 500 | 0.011907 | 0.008147 | 0.001882 | 0.007105 | 0.019823 | 0.070433 | 0.11793 | 0.16255 | 0.4689 | 1.2712 | 4.5708 | 20.8338 | 500 | 1.25 | 1.53 | 1.86 | 1.97 | 2.13 | 2.29 | 4.21 | 8.34 | 11.14 | 23.82 | 38.05 | 67.69
5 | 1000 | 0.010801 | 0.011409 | 0.004386 | 0.010186 | 0.02674 | 0.070536 | 0.13191 | 0.31086 | 1.1426 | 3.2006 | 12.0659 | 58.015 | 1000 | 0.93 | 1.28 | 1.23 | 2.25 | 2.23 | 3.95 | 7.29 | 14.66 | 26.98 | 63.28 | 199.01 | 291.58
6 | 1500 | 0.019713 | 0.014624 | 0.005727 | 0.008841 | 0.030139 | 0.089256 | 0.15314 | 0.7342 | 2.0061 | 5.4278 | 20.2539 | 99.3009 | 1500 | 1.85 | 1.43 | 1.25 | 4.78 | 3.23 | 6.8 | 13.69 | 21.21 | 37.23 | 142.94 | 294.86 | 355.75
7 | 2000 | 0.007149 | 0.010673 | 0.007022 | 0.0245 | 0.025975 | 0.088414 | 0.22016 | 1.0493 | 2.8915 | 7.8799 | 29.7771 | 141.4052 | 2000 | 1.44 | 2.11 | 1.31 | 3.62 | 4.01 | 11.35 | 19.67 | 28.2 | 59.97 | 198.61 | 323.98 | 315.06
8 | 2500 | 0.004031 | 0.015846 | 0.010831 | 0.017527 | 0.026669 | 0.22053 | 0.51675 | 0.98684 | 3.9233 | 10.6496 | 38.805 | 184.8395 | 2500 | 0.97 | 1.33 | 1.34 | 6.17 | 4.38 | 11.7 | 20.38 | 31.96 | 90.43 | 251.92 | 290.36 | 283.93
9 | 3000 | 0.005316 | 0.011654 | 0.012315 | 0.020653 | 0.023806 | 0.20819 | 0.5252 | 1.2716 | 4.8122 | 13.1795 | 48.2699 | 230.5351 | 3000 | 1.08 | 2.11 | 1.41 | 6.89 | 5.58 | 15.62 | 27.09 | 34.81 | 108.89 | 273.38 | 266.3 | 261.86
10 | 4000 | 0.006513 | 0.009417 | 0.015367 | 0.0144 | 0.032004 | 0.20419 | 0.51318 | 1.7521 | 6.6934 | 18.4751 | 67.8715 | 326.4013 | 4000 | 1.13 | 1.88 | 1.56 | 5.28 | 6.8 | 24.21 | 31.48 | 40.91 | 141.12 | 236.14 | 231.25 | 230.1
11 | 6000 | 0.014969 | 0.027661 | 0.018053 | 0.015753 | 0.029186 | 0.32882 | 0.80434 | 2.7587 | 10.6989 | 29.6893 | 110.6069 | 532.9985 | 6000 | 1.91 | 1.65 | 2.16 | 6.25 | 16.98 | 29.82 | 35.32 | 64.11 | 176.8 | 191.27 | 191.36 | 191.31
12 | 10000 | 0.052265 | 0.029097 | 0.017789 | 0.042947 | 0.076835 | 0.59858 | 1.4743 | 4.9154 | 19.4036 | 54.3495 | 203.1261 | 987.038 | 10000 | 1.33 | 1.5 | 1.77 | 13.48 | 16.67 | 35.61 | 50.36 | 98.29 | 134.73 | 147.59 | 148.33 | 150.61
| Table8 | Mass of the bearing m [kg] (TEST_Mass) | [11 empty] | B. Sommerfeld number So (TEST_SoX)
| ▼n,►F | 10 | 50 | 100 | 500 | 1000 | 5000 | 10000 | 20000 | 50000 | 100000 | 200000 | 500000 | ▼n,►F | 10 | 50 | 100 | 500 | 1000 | 5000 | 10000 | 20000 | 50000 | 100000 | 200000 | 500000
1 | 10 | 0.0048 | 0.0087 | 0.0189 | 0.0647 | 0.1248 | 0.3622 | 0.9001 | 3.9175 | 20.834 | 39.6162 | 39.6162 | 74.1818 | 10 | 11.55 | 8.21 | 7.48 | 13.52 | 13.87 | 23.54 | 27.04 | 14.83 | 6.44 | 6.77 | 18.25 | 33.88
2 | 50 | 0.0025 | 0.0037 | 0.0058 | 0.0274 | 0.0586 | 0.2404 | 0.9001 | 1.3718 | 2.238 | 5.3668 | 7.4428 | 39.6162 | 50 | 6.7 | 7.32 | 5.1 | 7.74 | 9.04 | 10.39 | 7.42 | 6.92 | 5.18 | 5.18 | 7.5 | 6.96
3 | 100 | 0.0025 | 0.0037 | 0.0037 | 0.0178 | 0.0414 | 0.1433 | 0.5086 | 0.7013 | 1.3718 | 1.5568 | 2.238 | 7.4428 | 100 | 6.57 | 6.6 | 5.02 | 8.95 | 9.78 | 8.1 | 4.5 | 4.91 | 3.21 | 4.32 | 6.06 | 5.44
4 | 500 | 0.001 | 0.0025 | 0.0011 | 0.0064 | 0.0189 | 0.0886 | 0.1248 | 0.1433 | 0.3622 | 0.7013 | 1.5568 | 5.3668 | 500 | 5.31 | 6.52 | 6.77 | 4.89 | 3.79 | 1.79 | 2.47 | 3.53 | 2.2 | 2.64 | 2.92 | 2.59
5 | 1000 | 0.0009 | 0.0025 | 0.0025 | 0.0058 | 0.0178 | 0.0586 | 0.0886 | 0.1433 | 0.3622 | 0.7013 | 1.5568 | 5.3668 | 1000 | 3.52 | 3.83 | 3.23 | 3.55 | 2.21 | 1.68 | 2.16 | 3.26 | 3.08 | 4.1 | 5.13 | 5.82
6 | 1500 | 0.0006 | 0.0025 | 0.0025 | 0.0037 | 0.0098 | 0.0414 | 0.0647 | 0.2035 | 0.3622 | 0.7013 | 1.5568 | 5.3668 | 1500 | 5.31 | 3.24 | 2.34 | 3.61 | 2.47 | 1.96 | 3.22 | 3.19 | 4.54 | 4.73 | 5.41 | 6.53
7 | 2000 | 0.0005 | 0.0011 | 0.0025 | 0.0064 | 0.0094 | 0.0289 | 0.0647 | 0.2035 | 0.3622 | 0.7013 | 1.5568 | 5.3668 | 2000 | 3.93 | 3.59 | 1.88 | 2.57 | 1.57 | 2.61 | 3.61 | 3.43 | 4.89 | 5.14 | 6.22 | 5.89
8 | 2500 | 0.0005 | 0.0025 | 0.0032 | 0.0045 | 0.0087 | 0.0586 | 0.0963 | 0.1433 | 0.3622 | 0.7013 | 1.5568 | 5.3668 | 2500 | 2.26 | 2.1 | 1.5 | 2.62 | 1.56 | 2.3 | 3.33 | 4.52 | 5.66 | 5.96 | 5.68 | 5.4
9 | 3000 | 0.0005 | 0.0011 | 0.0032 | 0.0045 | 0.0064 | 0.0414 | 0.0886 | 0.1433 | 0.3622 | 0.7013 | 1.5568 | 5.3668 | 3000 | 2.26 | 2.67 | 1.31 | 2.34 | 2.01 | 2.41 | 3.37 | 5.26 | 5.21 | 5.52 | 5.3 | 5.06
10 | 4000 | 0.0005 | 0.001 | 0.0032 | 0.0037 | 0.0064 | 0.0289 | 0.0647 | 0.1433 | 0.3622 | 0.7013 | 1.5568 | 5.3668 | 4000 | 1.89 | 1.84 | 1.07 | 1.62 | 1.76 | 3.15 | 4.2 | 4.63 | 4.63 | 4.94 | 4.75 | 4.57
11 | 6000 | 0.0005 | 0.0025 | 0.0025 | 0.0032 | 0.0045 | 0.0289 | 0.0647 | 0.1433 | 0.3622 | 0.7013 | 1.5568 | 5.3668 | 6000 | 2.57 | 1.25 | 1.1 | 1.59 | 2.16 | 3.13 | 3.5 | 3.87 | 3.91 | 4.2 | 4.1 | 3.93
12 | 10000 | 0.0009 | 0.0025 | 0.0025 | 0.0037 | 0.0058 | 0.0289 | 0.0647 | 0.1433 | 0.3622 | 0.7013 | 1.5568 | 5.3668 | 10000 | 1.34 | 0.65 | 0.6 | 1.96 | 2.41 | 3.06 | 3.44 | 3.07 | 3.17 | 3.44 | 3.35 | 3.24
| Temperature comparison (A ... Convection cooling, B … Oil pressure cooling) | [12 empty] | Reynolds Number (A ... Convection cooling, B … Oil pressure cooling)
| A: Calculated bearing temperature TB,1 [°C] (TEST_Tepl) | [11 empty] | Temperature that exceeds 90°C | A. Reynolds Number Re [~] (TEST_Reynold) | [11 empty] | The Re marks, that the laminar flow is disrupted
| ▼n,►F | 10 | 50 | 100 | 500 | 1000 | 5000 | 10000 | 20000 | 50000 | 100000 | 200000 | 500000 | ▼n,►F | 10 | 50 | 100 | 500 | 1000 | 5000 | 10000 | 20000 | 50000 | 100000 | 200000 | 500000
1 | 10 | 20 | 20 | 20 | 20.1 | 20.1 | 20.3 | 20.6 | 21.1 | 22.1 | 23 | 22.7 | 23 | 10 | 0<783 | 0<996 | 0<1178 | 0<1306 | 0<1306 | 0<1306 | 0<1192 | 0<1192 | 1<1306 | 1<1306 | 2<1306 | 8<1306
2 | 50 | 20.1 | 20.4 | 20.3 | 20.7 | 21 | 22.9 | 26.5 | 30.8 | 35.5 | 38.1 | 44 | 47.5 | 50 | 0<712 | 0<857 | 0<1092 | 0<1182 | 0<1182 | 0<1192 | 0<1104 | 1<1085 | 1<1306 | 2<1306 | 4<1306 | 29<1306
3 | 100 | 20.2 | 20.8 | 21.2 | 21.7 | 22.7 | 27.7 | 34.5 | 42.1 | 52.2 | 61.4 | 67.7 | 82.1 | 100 | 0<668 | 0<813 | 0<1039 | 0<1074 | 0<1005 | 0<1104 | 0<1104 | 1<1085 | 2<1306 | 2<1306 | 4<1306 | 20<1306
4 | 500 | 21.6 | 23.9 | 27.3 | 34.6 | 40.9 | 63.7 | 71.1 | 83 | 112.7 | 135.8 | 155.7 | 201.5 | 500 | 0<577 | 0<671 | 0<795 | 0<926 | 0<963 | 1<1112 | 2<1124 | 2<1132 | 9<1251 | 36<1263 | 156<1263 | 773<1245
5 | 1000 | 23.4 | 29.7 | 32.6 | 44.2 | 55.3 | 86.1 | 98.5 | 109.6 | 141.4 | 182.1 | 291.4 | 383 | 1000 | 0<554 | 0<646 | 0<812 | 0<881 | 1<968 | 3<1124 | 5<1137 | 17<1150 | 74<1163 | 318<1163 | 2488>1150 | 9809>1128
6 | 1500 | 28.2 | 32.9 | 39.2 | 62.6 | 62.5 | 99.7 | 110.1 | 128.1 | 142.2 | 263.1 | 427.2 | 564.4 | 1500 | 0<502 | 0<656 | 0<801 | 0<836 | 1<926 | 6<1081 | 12<1092 | 80<1108 | 209<1112 | 1393>1108 | 6916>1092 | 22545>1066
7 | 2000 | 29.1 | 38.8 | 45.1 | 62.8 | 87.7 | 111.9 | 123 | 149.7 | 183 | 344.2 | 562.9 | 745.9 | 2000 | 0<524 | 0<660 | 0<793 | 2<873 | 3<1023 | 10<1049 | 30<1063 | 177<1077 | 548<1077 | 3058>1070 | 12055>1052 | 32665>1023
8 | 2500 | 31 | 39.8 | 50 | 79.5 | 92.6 | 116.8 | 132.3 | 143.2 | 223.7 | 425.2 | 698.6 | 927.4 | 2500 | 0<620 | 1<702 | 1<798 | 2<829 | 4<1002 | 39<1039 | 101<1049 | 186<1052 | 1193>1049 | 5493>1042 | 15949>1023 | 43336>993
9 | 3000 | 33.3 | 45.1 | 55.2 | 88 | 93.9 | 131.2 | 152 | 144.1 | 264.5 | 506.2 | 834.3 | 1108.9 | 3000 | 0<592 | 1<700 | 1<793 | 3<823 | 4<984 | 50<1020 | 142<1029 | 281<1032 | 1942>1029 | 7888>1020 | 20079>999 | 54708>968
10 | 4000 | 38.1 | 52.7 | 64.6 | 101.4 | 110.1 | 146.1 | 151.9 | 169.3 | 346 | 668.3 | 1105.8 | 1471.8 | 4000 | 1<577 | 1<684 | 3<783 | 4<947 | 9<965 | 77<993 | 166<999 | 543<1002 | 3990>996 | 11286>984 | 28807>963 | 78956>931
11 | 6000 | 42.2 | 60.4 | 75.5 | 113.5 | 151.3 | 173.9 | 180.3 | 244 | 508.9 | 992.5 | 1648.7 | 2197.7 | 6000 | 2<524 | 7<703 | 5<760 | 7<914 | 20<926 | 195<958 | 380<960 | 1677>960 | 9392>950 | 18661>938 | 48142>912 | 132261>881
12 | 10000 | 50.3 | 84.7 | 101.4 | 153.8 | 155.9 | 208.4 | 237.9 | 393.4 | 834.9 | 1640.8 | 2734.4 | 3649.5 | 10000 | 10<513 | 20<744 | 16<881 | 57<891 | 83<899 | 576<914 | 1316>914 | 5871>910 | 17641>895 | 35270>881 | 91196>856 | 252499>823
| B: Calculated lubricant temperature at bearing exit Tex,1 [°C] (TEST_TeplX) | [11 empty] | Temperature that exceeds 100°C | B. Reynolds Number Re [~] (TEST_ReynoldX)
| ▼n,►F | 10 | 50 | 100 | 500 | 1000 | 5000 | 10000 | 20000 | 50000 | 100000 | 200000 | 500000 | ▼n,►F | 10 | 50 | 100 | 500 | 1000 | 5000 | 10000 | 20000 | 50000 | 100000 | 200000 | 500000
1 | 10 | 50 | 50 | 50 | 50.1 | 50.1 | 50.1 | 50.1 | 50.1 | 50.1 | 50.1 | 50.1 | 50 | 10 | 0<783 | 0<996 | 0<1178 | 0<1306 | 0<1306 | 0<1306 | 0<1192 | 1<1192 | 3<1306 | 7<1306 | 9<1306 | 28<1306
2 | 50 | 50 | 50.1 | 50.4 | 50.5 | 50.5 | 50.7 | 50.4 | 50.8 | 52 | 52.1 | 52.3 | 51.4 | 50 | 0<712 | 0<857 | 0<1092 | 0<1182 | 0<1182 | 0<1192 | 1<1104 | 2<1085 | 2<1306 | 4<1306 | 6<1306 | 34<1306
3 | 100 | 50 | 50.1 | 50.7 | 50.7 | 50.7 | 51.9 | 51.9 | 52.9 | 56.1 | 59.1 | 59.6 | 59.4 | 100 | 0<668 | 0<813 | 0<1039 | 0<1074 | 0<1005 | 0<1104 | 1<1104 | 1<1085 | 2<1306 | 2<1306 | 2<1306 | 7<1306
4 | 500 | 50.1 | 50.4 | 51.9 | 54.6 | 55.4 | 66.5 | 67.6 | 74.5 | 85 | 80.6 | 75.8 | 74.3 | 500 | 0<577 | 0<671 | 0<795 | 0<926 | 0<963 | 1<1112 | 1<1124 | 1<1132 | 2<1251 | 4<1263 | 13<1263 | 32<1245
5 | 1000 | 50.2 | 50.8 | 53 | 57.6 | 60.2 | 77.7 | 78.8 | 75.9 | 76.5 | 72.3 | 66.6 | 62.5 | 1000 | 0<554 | 0<646 | 0<812 | 0<881 | 1<968 | 1<1124 | 2<1137 | 4<1150 | 9<1163 | 22<1163 | 75<1150 | 241<1128
6 | 1500 | 50.1 | 51 | 54.3 | 62.3 | 62.3 | 76.1 | 79.2 | 68 | 69.7 | 69.8 | 65.7 | 61.4 | 1500 | 0<502 | 1<656 | 0<801 | 0<836 | 1<926 | 2<1081 | 3<1092 | 13<1108 | 27<1112 | 53<1108 | 160<1092 | 543<1066
7 | 2000 | 50.4 | 51.5 | 55.8 | 58.8 | 71.4 | 80.3 | 76.9 | 67 | 68.4 | 68.2 | 63.9 | 62.4 | 2000 | 0<524 | 1<660 | 1<793 | 1<873 | 1<1023 | 2<1049 | 6<1063 | 23<1077 | 49<1077 | 95<1070 | 303<1052 | 800<1023
8 | 2500 | 50.8 | 51.9 | 55.6 | 63.1 | 73.6 | 70.3 | 68.4 | 70 | 65.8 | 65.8 | 65 | 63.4 | 2500 | 0<620 | 2<702 | 1<798 | 1<829 | 1<1002 | 8<1039 | 17<1049 | 28<1052 | 83<1049 | 164<1042 | 409<1023 | 1080>993
9 | 3000 | 50.8 | 52.1 | 56.6 | 64.8 | 76.1 | 72.1 | 70 | 67.2 | 67.2 | 66.9 | 66 | 64.3 | 3000 | 1<592 | 1<700 | 1<793 | 1<823 | 2<984 | 8<1020 | 19<1029 | 45<1032 | 106<1029 | 209<1020 | 523<999 | 1386>968
10 | 4000 | 51.1 | 54.3 | 58.4 | 77.9 | 80.1 | 76.4 | 73.9 | 69.5 | 69.4 | 69 | 67.9 | 65.9 | 4000 | 1<577 | 1<684 | 2<783 | 1<947 | 2<965 | 11<993 | 24<999 | 66<1002 | 157<996 | 309<984 | 775<963 | 2052>931
11 | 6000 | 50.7 | 53.8 | 61 | 83.1 | 84.6 | 76.6 | 77.6 | 72.8 | 72.3 | 71.9 | 70.3 | 67.9 | 6000 | 2<524 | 5<703 | 3<760 | 2<914 | 3<926 | 22<958 | 41<960 | 114<960 | 272<950 | 536<938 | 1348>912 | 3560>881
12 | 10000 | 50.7 | 58.5 | 70.9 | 72.8 | 74.1 | 77 | 77.9 | 76.9 | 76 | 75.5 | 73.5 | 70.7 | 10000 | 10<513 | 9<744 | 6<881 | 9<891 | 13<899 | 54<914 | 101<914 | 226<910 | 542<895 | 1073>881 | 2690>856 | 7109>823
| Effective relative bearing clearance (A ... Convection cooling, B … Oil pressure cooling) | [12 empty] | Heat flow rate due to frictional power (A ... Convection cooling, B … Oil pressure cooling)
| A. Effective relative bearing clearance ψeff [~] (TEST_Psi) |  |  |  |  | ψeff<0.0015 |  | 0.0015<ψeff<0.0035 |  | 0.0035<ψeff<0.0055 |  | 0.0055<ψeff |  | A. Heat flow rate due to frictional power Pth,f [W] (TEST_Pthf)
| ▼n,►F | 10 | 50 | 100 | 500 | 1000 | 5000 | 10000 | 20000 | 50000 | 100000 | 200000 | 500000 | ▼n,►F | 10 | 50 | 100 | 500 | 1000 | 5000 | 10000 | 20000 | 50000 | 100000 | 200000 | 500000
1 | 10 | 0.00278 | 0.00172 | 0.00123 | 0.001 | 0.001 | 0.001 | 0.0012 | 0.0012 | 0.001 | 0.001 | 0.001 | 0.001 | 10 | 0.0008 | 0.0042 | 0.0089 | 0.0359 | 0.0879 | 0.572 | 1.8852 | 10.6395 | 79.6991 | 218.0811 | 195.3094 | 489.9169
2 | 50 | 0.00336 | 0.00232 | 0.00143 | 0.00122 | 0.00122 | 0.0012 | 0.0014 | 0.00145 | 0.001 | 0.001 | 0.001 | 0.001 | 50 | 0.0051 | 0.0224 | 0.0382 | 0.23 | 0.5028 | 4.3302 | 20.2752 | 44.4992 | 112.4097 | 260.9785 | 434.7911 | 1990.1935
3 | 100 | 0.00382 | 0.00258 | 0.00158 | 0.00148 | 0.00169 | 0.0014 | 0.0014 | 0.00145 | 0.001 | 0.001 | 0.001 | 0.001 | 100 | 0.0115 | 0.0492 | 0.0721 | 0.3783 | 1.0055 | 8.0681 | 32.1963 | 57.0251 | 132.3231 | 199.8455 | 344.9042 | 1123.7927
4 | 500 | 0.00512 | 0.00379 | 0.0027 | 0.00199 | 0.00184 | 0.00138 | 0.00135 | 0.00133 | 0.00109 | 0.00107 | 0.00107 | 0.0011 | 500 | 0.0541 | 0.2389 | 0.249 | 1.7441 | 4.5217 | 27.6253 | 43.727 | 66.2438 | 171.2206 | 299.3823 | 654.4985 | 2617.9939
5 | 1000 | 0.00555 | 0.00409 | 0.00259 | 0.0022 | 0.00182 | 0.00135 | 0.00132 | 0.00129 | 0.00126 | 0.00126 | 0.00129 | 0.00134 | 1000 | 0.1205 | 0.5875 | 0.7675 | 2.9544 | 7.7704 | 31.9073 | 49.5482 | 94.2357 | 224.2456 | 418.879 | 1308.9969 | 5235.9878
6 | 1500 | 0.00677 | 0.00396 | 0.00266 | 0.00244 | 0.00199 | 0.00146 | 0.00143 | 0.00139 | 0.00138 | 0.00139 | 0.00143 | 0.0015 | 1500 | 0.1269 | 0.787 | 1.169 | 2.6107 | 9.0866 | 30.0024 | 54.1353 | 124.5289 | 225.802 | 628.3185 | 1963.4954 | 7853.9816
7 | 2000 | 0.00621 | 0.00391 | 0.00271 | 0.00224 | 0.00163 | 0.00155 | 0.00151 | 0.00147 | 0.00147 | 0.00149 | 0.00154 | 0.00163 | 2000 | 0.1457 | 0.6434 | 1.5294 | 5.1289 | 8.3075 | 31.9807 | 61.9079 | 149.4541 | 301.0693 | 837.758 | 2617.9939 | 10471.9755
8 | 2500 | 0.00444 | 0.00346 | 0.00268 | 0.00248 | 0.0017 | 0.00158 | 0.00155 | 0.00154 | 0.00155 | 0.00157 | 0.00163 | 0.00173 | 2500 | 0.1756 | 1.2067 | 1.8916 | 3.7694 | 9.1179 | 46.6854 | 92.1666 | 129.6302 | 376.3366 | 1047.1976 | 3272.4923 | 13089.9694
9 | 3000 | 0.00487 | 0.00348 | 0.00271 | 0.00252 | 0.00176 | 0.00164 | 0.00161 | 0.0016 | 0.00161 | 0.00164 | 0.00171 | 0.00182 | 3000 | 0.2117 | 0.8595 | 2.2203 | 4.3055 | 8.8538 | 41.8682 | 83.3352 | 130.5138 | 451.6039 | 1256.6371 | 3926.9908 | 15707.9633
10 | 4000 | 0.00513 | 0.00365 | 0.00278 | 0.0019 | 0.00183 | 0.00173 | 0.00171 | 0.0017 | 0.00172 | 0.00176 | 0.00184 | 0.00197 | 4000 | 0.2883 | 1.1359 | 2.8102 | 4.988 | 10.7841 | 43.8939 | 79.2502 | 157.0796 | 602.1386 | 1675.5161 | 5235.9878 | 20943.951
11 | 6000 | 0.00621 | 0.00345 | 0.00295 | 0.00204 | 0.00199 | 0.00186 | 0.00185 | 0.00185 | 0.00189 | 0.00194 | 0.00205 | 0.0022 | 6000 | 0.3548 | 2.46 | 3.3757 | 5.8933 | 8.3161 | 53.5388 | 96.3066 | 235.6194 | 903.2079 | 2513.2741 | 7853.9816 | 31415.9265
12 | 10000 | 0.00649 | 0.00308 | 0.0022 | 0.00215 | 0.00211 | 0.00204 | 0.00204 | 0.00206 | 0.00213 | 0.0022 | 0.00233 | 0.00252 | 10000 | 1.07 | 3.9324 | 4.9525 | 8.2039 | 16.5974 | 65.5411 | 130.8997 | 392.6991 | 1505.3465 | 4188.7902 | 13089.9694 | 52359.8776
| B. Effective relative bearing clearance ψeff [~] (TEST_PsiX) | [12 empty] | B. Heat flow rate due to frictional power Pth,f [W] (TEST_PthfX)
| ▼n,►F | 10 | 50 | 100 | 500 | 1000 | 5000 | 10000 | 20000 | 50000 | 100000 | 200000 | 500000 | ▼n,►F | 10 | 50 | 100 | 500 | 1000 | 5000 | 10000 | 20000 | 50000 | 100000 | 200000 | 500000
1 | 10 | 0.00278 | 0.00172 | 0.00123 | 0.001 | 0.001 | 0.001 | 0.0012 | 0.0012 | 0.001 | 0.001 | 0.001 | 0.001 | 10 | 0.0003 | 0.0012 | 0.0026 | 0.0127 | 0.0304 | 0.2032 | 0.6722 | 3.9466 | 26.0862 | 73.8964 | 86.1293 | 196.3495
2 | 50 | 0.00336 | 0.00232 | 0.00143 | 0.00122 | 0.00122 | 0.0012 | 0.0014 | 0.00145 | 0.001 | 0.001 | 0.001 | 0.001 | 50 | 0.0015 | 0.0062 | 0.0112 | 0.0721 | 0.1683 | 1.6461 | 8.5843 | 22.3809 | 66.7138 | 171.0585 | 349.9462 | 1819.4929
3 | 100 | 0.00382 | 0.00258 | 0.00158 | 0.00148 | 0.00169 | 0.0014 | 0.0014 | 0.00145 | 0.001 | 0.001 | 0.001 | 0.001 | 100 | 0.0034 | 0.0145 | 0.0217 | 0.1294 | 0.3745 | 3.5407 | 18.2325 | 41.9983 | 129.4437 | 256.0013 | 474.9024 | 2135.6956
4 | 500 | 0.00512 | 0.00379 | 0.0027 | 0.00199 | 0.00184 | 0.00138 | 0.00135 | 0.00133 | 0.00109 | 0.00107 | 0.00107 | 0.0011 | 500 | 0.0194 | 0.0849 | 0.0997 | 0.9293 | 3.0727 | 33.588 | 60.1835 | 115.7536 | 481.8348 | 1137.566 | 3430.9923 | 14722.8998
5 | 1000 | 0.00555 | 0.00409 | 0.00259 | 0.0022 | 0.00182 | 0.00135 | 0.00132 | 0.00129 | 0.00126 | 0.00126 | 0.00129 | 0.00134 | 1000 | 0.048 | 0.2679 | 0.3742 | 2.2183 | 7.8412 | 57.127 | 111.0691 | 234.5229 | 883.9356 | 2078.0409 | 5783.4836 | 20960.6764
6 | 1500 | 0.00677 | 0.00396 | 0.00266 | 0.00244 | 0.00199 | 0.00146 | 0.00143 | 0.00139 | 0.00138 | 0.00139 | 0.00143 | 0.0015 | 1500 | 0.0605 | 0.4281 | 0.7075 | 3.1464 | 10.6525 | 67.9737 | 130.8295 | 382.1729 | 1148.714 | 3115.2715 | 9205.0152 | 32752.6613
7 | 2000 | 0.00621 | 0.00391 | 0.00271 | 0.00224 | 0.00163 | 0.00155 | 0.00151 | 0.00147 | 0.00147 | 0.00149 | 0.00154 | 0.00163 | 2000 | 0.0753 | 0.4496 | 1.1623 | 6.2076 | 16.1202 | 78.3721 | 172.9256 | 516.2823 | 1539.8804 | 4147.9178 | 11985.3107 | 50614.8297
8 | 2500 | 0.00444 | 0.00346 | 0.00268 | 0.00248 | 0.0017 | 0.00158 | 0.00155 | 0.00154 | 0.00155 | 0.00157 | 0.00163 | 0.00173 | 2500 | 0.0942 | 0.8447 | 1.7402 | 6.6276 | 18.3487 | 129.9738 | 274.9255 | 572.5033 | 1797.504 | 4880.1408 | 16856.6162 | 71453.687
9 | 3000 | 0.00487 | 0.00348 | 0.00271 | 0.00252 | 0.00176 | 0.00164 | 0.00161 | 0.0016 | 0.00161 | 0.00164 | 0.00171 | 0.00182 | 3000 | 0.1238 | 0.7051 | 2.3432 | 8.8 | 18.1311 | 133.7037 | 304.2127 | 632.0429 | 2392.9878 | 6450.9079 | 22360.7814 | 95476.1484
10 | 4000 | 0.00513 | 0.00365 | 0.00278 | 0.0019 | 0.00183 | 0.00173 | 0.00171 | 0.0017 | 0.00172 | 0.00176 | 0.00184 | 0.00197 | 4000 | 0.1964 | 1.1545 | 3.7152 | 11.7323 | 28.1244 | 157.2605 | 356.577 | 993.0707 | 3762.0258 | 10149.9819 | 35171.3439 | 149751.0104
11 | 6000 | 0.00621 | 0.00345 | 0.00295 | 0.00204 | 0.00199 | 0.00186 | 0.00185 | 0.00185 | 0.00189 | 0.00194 | 0.00205 | 0.0022 | 6000 | 0.2918 | 3.0229 | 5.6932 | 15.273 | 29.6496 | 254.6538 | 647.5477 | 1831.1589 | 6939.9861 | 18890.7822 | 65180.1938 | 277002.8108
12 | 10000 | 0.00649 | 0.00308 | 0.0022 | 0.00215 | 0.00211 | 0.00204 | 0.00204 | 0.00206 | 0.00213 | 0.0022 | 0.00233 | 0.00252 | 10000 | 1.0684 | 7.1306 | 10.8164 | 28.4148 | 53.8105 | 470.7929 | 1199.8091 | 3856.9262 | 14717.7542 | 40336.7064 | 139018.8122 | 591982.991
Notes: Standard bearings with one lubrication hole is used. Lubricant feed pressure pen=0.1 MPa. Angular span of bearing segment Ω=360°. Bearing dimensions are selected from ISO 3547-1.
Notes: Shaft and bearing have the same heat expansion coefficient; Outer heat transmission coeff kA=20 W/m²/K; Ambient temperature Tamb=20 °C; Lubricant temperature at bearing entrance Ten=50 °C

## L-BD0.8P10
| Tables of calculation results for monitored parameters (calculation and calculation parameters are based on ISO 7902). | [20 empty] | ID: | L-BD0.8P10
Description: All tables are based on the speed ▼n [/min] and the load ►F [N] for the bearing. (The design notes are at the end)
| Input parameters (changing): |  |  |  | Level of manufacturing precision=Low (Q=0.8); Bearing width ratio B/D=0.8; Maximum permissible specific bearing load plim=10 MPa
| Common tables for convection cooling and oil pressure cooling | [12 empty] | Number of warnings (A ... Convection cooling, B … Oil pressure cooling)
| Table1 | Bearing dimensions: Diameter D [mm] ¦ Width B [mm] (TEST_Dim) | [11 empty] | A. Number of warnings (TEST_Warnings) | [11 empty] | Note: 0-Valid bearing; 1-2 Easily optimized; 3-5 Not recommendet
| ▼n,►F | 10 | 50 | 100 | 500 | 1000 | 5000 | 10000 | 20000 | 50000 | 100000 | 200000 | 500000 | ▼n,►F | 10 | 50 | 100 | 500 | 1000 | 5000 | 10000 | 20000 | 50000 | 100000 | 200000 | 500000
1 | 10 | 13 ¦ 12 | 17 ¦ 15 | 24 ¦ 20 | 40 ¦ 40 | 50 ¦ 40 | 90 ¦ 80 | 140 ¦ 115 | 300 ¦ 250 | 500 ¦ 400 | 700 ¦ 500 | 1000 ¦ 500 | 1500 ¦ 500 | 10 | 1 | 1 | 1 | 1 | 0 | 0 | 0 | 0 | 1 | 0 | 0 | 0
2 | 50 | 9 ¦ 8 | 12 ¦ 10 | 14 ¦ 12 | 28 ¦ 25 | 37 ¦ 30 | 80 ¦ 70 | 150 ¦ 120 | 200 ¦ 180 | 250 ¦ 200 | 300 ¦ 250 | 500 ¦ 400 | 700 ¦ 500 | 50 | 1 | 1 | 1 | 1 | 0 | 1 | 1 | 1 | 1 | 0 | 0 | 0
3 | 100 | 10 ¦ 8 | 12 ¦ 10 | 12 ¦ 10 | 24 ¦ 20 | 32 ¦ 30 | 70 ¦ 60 | 110 ¦ 100 | 125 ¦ 100 | 170 ¦ 150 | 200 ¦ 180 | 300 ¦ 250 | 400 ¦ 350 | 100 | 1 | 1 | 2 | 1 | 0 | 1 | 1 | 0 | 0 | 0 | 0 | 0
4 | 500 | 7 ¦ 6 | 10 ¦ 8 | 8 ¦ 7 | 15 ¦ 12 | 24 ¦ 20 | 45 ¦ 40 | 55 ¦ 50 | 60 ¦ 50 | 80 ¦ 70 | 115 ¦ 100 | 160 ¦ 150 | 250 ¦ 200 | 500 | 1 | 1 | 2 | 0 | 0 | 1 | 0 | 0 | 2 | 2 | 4 | 4
5 | 1000 | 6 ¦ 5 | 9 ¦ 8 | 9 ¦ 8 | 15 ¦ 12 | 24 ¦ 20 | 37 ¦ 30 | 45 ¦ 40 | 60 ¦ 50 | 85 ¦ 70 | 115 ¦ 100 | 160 ¦ 150 | 250 ¦ 200 | 1000 | 1 | 1 | 1 | 0 | 0 | 0 | 2 | 2 | 3 | 4 | 4 | 5
6 | 1500 | 7 ¦ 6 | 9 ¦ 8 | 10 ¦ 8 | 14 ¦ 12 | 20 ¦ 20 | 32 ¦ 30 | 40 ¦ 40 | 65 ¦ 60 | 85 ¦ 70 | 115 ¦ 100 | 160 ¦ 150 | 250 ¦ 200 | 1500 | 1 | 1 | 1 | 1 | 0 | 2 | 2 | 2 | 4 | 4 | 5 | 5
7 | 2000 | 6 ¦ 5 | 8 ¦ 7 | 9 ¦ 8 | 15 ¦ 12 | 20 ¦ 20 | 32 ¦ 30 | 40 ¦ 40 | 60 ¦ 50 | 85 ¦ 70 | 115 ¦ 100 | 160 ¦ 150 | 250 ¦ 200 | 2000 | 1 | 1 | 1 | 1 | 1 | 2 | 2 | 3 | 4 | 4 | 5 | 5
8 | 2500 | 5 ¦ 4 | 8 ¦ 7 | 10 ¦ 8 | 15 ¦ 12 | 17 ¦ 15 | 35 ¦ 30 | 45 ¦ 40 | 65 ¦ 60 | 85 ¦ 70 | 115 ¦ 100 | 160 ¦ 150 | 250 ¦ 200 | 2500 | 2 | 1 | 1 | 1 | 1 | 2 | 3 | 3 | 4 | 5 | 5 | 5
9 | 3000 | 5 ¦ 4 | 8 ¦ 7 | 12 ¦ 10 | 15 ¦ 12 | 16 ¦ 15 | 32 ¦ 30 | 45 ¦ 40 | 60 ¦ 50 | 80 ¦ 70 | 115 ¦ 100 | 160 ¦ 150 | 250 ¦ 200 | 3000 | 2 | 1 | 2 | 1 | 2 | 2 | 3 | 4 | 4 | 5 | 5 | 5
10 | 4000 | 5 ¦ 4 | 8 ¦ 7 | 10 ¦ 8 | 12 ¦ 10 | 15 ¦ 12 | 30 ¦ 25 | 45 ¦ 40 | 55 ¦ 50 | 80 ¦ 70 | 115 ¦ 100 | 160 ¦ 150 | 250 ¦ 200 | 4000 | 1 | 1 | 0 | 1 | 2 | 3 | 3 | 4 | 5 | 5 | 5 | 5
11 | 6000 | 5 ¦ 4 | 10 ¦ 8 | 10 ¦ 8 | 10 ¦ 8 | 13 ¦ 12 | 28 ¦ 25 | 37 ¦ 30 | 50 ¦ 40 | 80 ¦ 70 | 115 ¦ 100 | 160 ¦ 150 | 250 ¦ 200 | 6000 | 1 | 1 | 1 | 2 | 2 | 3 | 4 | 4 | 5 | 5 | 5 | 5
12 | 10000 | 7 ¦ 6 | 10 ¦ 8 | 12 ¦ 10 | 13 ¦ 12 | 16 ¦ 15 | 28 ¦ 25 | 37 ¦ 30 | 50 ¦ 40 | 80 ¦ 70 | 115 ¦ 100 | 160 ¦ 150 | 250 ¦ 200 | 10000 | 1 | 1 | 3 | 2 | 3 | 4 | 4 | 5 | 5 | 5 | 5 | 5
| Table2 | Lubricant viscosity grade VG (TEST_VisIndex) | [11 empty] | B. Number of warnings (TEST_WarningsX)
| ▼n,►F | 10 | 50 | 100 | 500 | 1000 | 5000 | 10000 | 20000 | 50000 | 100000 | 200000 | 500000 | ▼n,►F | 10 | 50 | 100 | 500 | 1000 | 5000 | 10000 | 20000 | 50000 | 100000 | 200000 | 500000
1 | 10 | 100 | 150 | 100 | 68 | 68 | 68 | 68 | 68 | 68 | 68 | 46 | 32 | 10 | 1 | 1 | 1 | 1 | 1 | 2 | 2 | 0 | 0 | 0 | 0 | 2
2 | 50 | 100 | 150 | 100 | 68 | 68 | 68 | 68 | 68 | 100 | 100 | 68 | 68 | 50 | 1 | 1 | 1 | 1 | 1 | 1 | 0 | 0 | 0 | 0 | 0 | 0
3 | 100 | 68 | 100 | 100 | 68 | 68 | 68 | 100 | 150 | 150 | 220 | 150 | 150 | 100 | 1 | 1 | 1 | 1 | 1 | 0 | 0 | 0 | 0 | 0 | 0 | 0
4 | 500 | 46 | 68 | 100 | 100 | 100 | 150 | 220 | 320 | 460 | 320 | 220 | 220 | 500 | 1 | 1 | 1 | 1 | 0 | 1 | 1 | 0 | 0 | 0 | 0 | 0
5 | 1000 | 46 | 68 | 68 | 100 | 68 | 150 | 220 | 150 | 100 | 100 | 68 | 46 | 1000 | 1 | 1 | 1 | 1 | 0 | 0 | 1 | 0 | 0 | 0 | 0 | 0
6 | 1500 | 32 | 46 | 68 | 100 | 100 | 150 | 150 | 68 | 68 | 46 | 46 | 32 | 1500 | 0 | 1 | 1 | 1 | 1 | 1 | 1 | 0 | 0 | 0 | 0 | 0
7 | 2000 | 32 | 46 | 68 | 68 | 100 | 100 | 100 | 46 | 46 | 32 | 32 | 32 | 2000 | 1 | 1 | 1 | 1 | 1 | 1 | 0 | 0 | 0 | 0 | 0 | 0
8 | 2500 | 32 | 32 | 46 | 68 | 100 | 68 | 46 | 32 | 32 | 32 | 32 | 32 | 2500 | 1 | 1 | 0 | 0 | 1 | 0 | 0 | 0 | 0 | 0 | 0 | 0
9 | 3000 | 32 | 32 | 46 | 68 | 100 | 68 | 46 | 32 | 32 | 32 | 32 | 32 | 3000 | 1 | 1 | 2 | 0 | 1 | 0 | 0 | 0 | 0 | 0 | 0 | 0
10 | 4000 | 22 | 32 | 46 | 100 | 100 | 46 | 32 | 32 | 32 | 32 | 32 | 32 | 4000 | 1 | 1 | 1 | 2 | 2 | 0 | 0 | 0 | 0 | 0 | 0 | 0
11 | 6000 | 22 | 22 | 46 | 100 | 100 | 46 | 32 | 32 | 32 | 32 | 32 | 32 | 6000 | 1 | 1 | 2 | 2 | 2 | 0 | 1 | 1 | 0 | 0 | 0 | 1
12 | 10000 | 10 | 15 | 22 | 22 | 22 | 22 | 32 | 32 | 32 | 32 | 32 | 32 | 10000 | 1 | 2 | 2 | 2 | 2 | 1 | 0 | 0 | 0 | 0 | 1 | 1
| Common tables for convection cooling and oil pressure cooling | [12 empty] | Minimum lubricant film tickness (A ... Convection cooling, B … Oil pressure cooling)
| Table3 | Speed v [m/s] (TEST_SpeedV) |  |  |  | v < 0.5 |  | 0.5 < v < 10 |  | 10 < v < 50 |  | 50 < v |  | A. Minimum lubricant film tickness hmin ¦ hlim [μm] (TEST_Hmin) | [11 empty] | Calculated hmin is lower than recommendet hlim from ISO 7902-3
| ▼n,►F | 10 | 50 | 100 | 500 | 1000 | 5000 | 10000 | 20000 | 50000 | 100000 | 200000 | 500000 | ▼n,►F | 10 | 50 | 100 | 500 | 1000 | 5000 | 10000 | 20000 | 50000 | 100000 | 200000 | 500000
1 | 10 | 0.01 | 0.01 | 0.01 | 0.02 | 0.03 | 0.05 | 0.07 | 0.16 | 0.26 | 0.37 | 0.52 | 0.79 | 10 | 6.2>4.5 | 5.8>4.5 | 6.1>4.5 | 7.4>4.9 | 5.7>5.2 | 8.7>6.1 | 12.9>7.1 | 49.9>8.65 | 85.9>9.41 | 99.7>9.52 | 65.8>9.74 | 39>10.05
2 | 50 | 0.02 | 0.03 | 0.04 | 0.07 | 0.1 | 0.21 | 0.39 | 0.52 | 0.65 | 0.79 | 1.31 | 1.83 | 50 | 6.5>4.5 | 6.1>4.5 | 4.8>4.5 | 7>4.6 | 7.5>4.8 | 16.5>5.77 | 34.4>7.01 | 45.9>7.44 | 40.3>7.89 | 37.3>8.25 | 49.7>9.25 | 41.5>9.69
3 | 100 | 0.05 | 0.06 | 0.06 | 0.13 | 0.17 | 0.37 | 0.58 | 0.65 | 0.89 | 1.05 | 1.57 | 2.09 | 100 | 8.1>4.5 | 6.8>4.5 | 4.7>4.5 | 6.4>4.5 | 8.7>4.63 | 15.2>5.32 | 31.3>6.12 | 24.5>6.39 | 23.6>7.12 | 22.5>7.39 | 21.4>8.41 | 17.1>9.36
4 | 500 | 0.18 | 0.26 | 0.21 | 0.39 | 0.63 | 1.18 | 1.44 | 1.57 | 2.09 | 3.01 | 4.19 | 6.54 | 500 | 7.2>4.4 | 7>4.31 | 4.3<4.37 | 4.3>4.21 | 6.9>4.1 | 10>4.57 | 8.9>4.93 | 5.8>5.11 | 4.2<5.76 | 3.7<6.9 | 3.3<8.05 | 0<9.49
5 | 1000 | 0.31 | 0.47 | 0.47 | 0.79 | 1.26 | 1.94 | 2.36 | 3.14 | 4.45 | 6.02 | 8.38 | 13.09 | 1000 | 6.8>4.26 | 7.9>4.16 | 5.1>4.16 | 4.1>4.05 | 5.5>4.06 | 4.9>4.68 | 4.6<5.04 | 3.5<5.8 | 2.4<6.64 | 2<7.6 | 0<9.15 | 0<10.7
6 | 1500 | 0.55 | 0.71 | 0.79 | 1.1 | 1.57 | 2.51 | 3.14 | 5.11 | 6.68 | 9.03 | 12.57 | 19.63 | 1500 | 8.8>4.13 | 7.2>4.07 | 5.4>4.05 | 3.8<3.98 | 5.9>4.21 | 3.3<4.83 | 2.8<5.2 | 2.9<6.32 | 1.8<7.18 | 0<8.44 | 0<9.9 | 0<11.25
7 | 2000 | 0.63 | 0.84 | 0.94 | 1.57 | 2.09 | 3.35 | 4.19 | 6.28 | 8.9 | 12.04 | 16.76 | 26.18 | 2000 | 7>4.1 | 6.1>4.04 | 5.3>4.01 | 3.1<4.21 | 5.8>4.36 | 2.5<5.09 | 2.2<5.35 | 2<6.49 | 1.4<7.75 | 0<8.91 | 0<10.27 | 0<11.92
8 | 2500 | 0.65 | 1.05 | 1.31 | 1.96 | 2.23 | 4.58 | 5.89 | 8.51 | 11.13 | 15.05 | 20.94 | 32.72 | 2500 | 5.1>4.09 | 5.4>3.99 | 4.8>4.15 | 3<4.37 | 3.7<4.45 | 2.7<5.34 | 2<5.9 | 2.1<7.25 | 1<8.22 | 0<9.18 | 0<10.64 | 0<12.7
9 | 3000 | 0.79 | 1.26 | 1.88 | 2.36 | 2.51 | 5.03 | 7.07 | 9.42 | 12.57 | 18.06 | 25.13 | 39.27 | 3000 | 5.3>4.05 | 5.5>4.06 | 7.5>4.28 | 2.8<4.54 | 2.4<4.63 | 1.8<5.32 | 1.9<6.08 | 1.6<7.34 | 0<8.2 | 0<9.46 | 0<11.02 | 0<13.58
10 | 4000 | 1.05 | 1.68 | 2.09 | 2.51 | 3.14 | 6.28 | 9.42 | 11.52 | 16.76 | 24.09 | 33.51 | 52.36 | 4000 | 4.9>3.99 | 5.5>4.2 | 4.5>4.36 | 2.5<4.63 | 1.5<4.8 | 1.2<5.39 | 1.6<6.64 | 1.1<7.31 | 0<8.57 | 0<10.03 | 0<12 | 0<15.55
11 | 6000 | 1.57 | 3.14 | 3.14 | 3.14 | 4.08 | 8.8 | 11.62 | 15.71 | 25.13 | 36.13 | 50.27 | 78.54 | 6000 | 5.1>4.21 | 6>4.8 | 4.2<4.8 | 1.2<4.8 | 1.3<4.95 | 1.1<5.65 | 0.7<6.41 | 0.4<7.48 | 0<9.42 | 0<11.49 | 0<14.46 | 0<19.42
12 | 10000 | 3.67 | 5.24 | 6.28 | 6.81 | 8.38 | 14.66 | 19.37 | 26.18 | 41.89 | 60.21 | 83.78 | 130.9 | 10000 | 7.2>4.87 | 5.2>5.02 | 5.5>5.19 | 1.7<5.18 | 1<5.45 | 0.8<6.28 | 0.4<7.15 | 0<8.52 | 0<11.57 | 0<15.04 | 0<19.51 | 0<27.28
| Table4 | Pressure p [Mpa] ¦(TEST_PressP) | [11 empty] | B. Minimum lubricant film tickness hmin ¦ hlim [μm] (TEST_HminX)
| ▼n,►F | 10 | 50 | 100 | 500 | 1000 | 5000 | 10000 | 20000 | 50000 | 100000 | 200000 | 500000 | ▼n,►F | 10 | 50 | 100 | 500 | 1000 | 5000 | 10000 | 20000 | 50000 | 100000 | 200000 | 500000
1 | 10 | 0.06 | 0.2 | 0.21 | 0.31 | 0.5 | 0.69 | 0.62 | 0.27 | 0.25 | 0.29 | 0.4 | 0.67 | 10 | 1.6<4.5 | 1.4<4.5 | 1.7<4.5 | 2<4.9 | 1.6<5.2 | 2.3<6.1 | 3.6<7.1 | 14.1>8.65 | 27.5>9.41 | 31.7>9.52 | 24.7>9.74 | 10.3>10.05
2 | 50 | 0.14 | 0.42 | 0.6 | 0.71 | 0.9 | 0.89 | 0.56 | 0.56 | 1 | 1.33 | 1 | 1.43 | 50 | 2<4.5 | 1.7<4.5 | 1.5<4.5 | 2<4.6 | 2.1<4.8 | 5.3<5.77 | 13>7.01 | 18>7.44 | 21.4>7.89 | 21.5>8.25 | 32.4>9.25 | 30.8>9.69
3 | 100 | 0.12 | 0.42 | 0.83 | 1.04 | 1.04 | 1.19 | 0.91 | 1.6 | 1.96 | 2.78 | 2.67 | 3.57 | 100 | 2.7<4.5 | 2.1<4.5 | 1.6<4.5 | 2<4.5 | 2.5<4.63 | 5.8>5.32 | 15.4>6.12 | 13.9>6.39 | 18.9>7.12 | 21.5>7.39 | 25.8>8.41 | 28.5>9.36
4 | 500 | 0.24 | 0.62 | 1.79 | 2.78 | 2.08 | 2.78 | 3.64 | 6.67 | 8.93 | 8.7 | 8.33 | 10 | 500 | 2.7<4.4 | 2.6<4.31 | 1.5<4.37 | 2.2<4.21 | 4.5>4.1 | 9.6>4.57 | 11.6>4.93 | 8.9>5.11 | 11>5.76 | 14.1>6.9 | 18.1>8.05 | 22.8>9.49
5 | 1000 | 0.33 | 0.69 | 1.39 | 2.78 | 2.08 | 4.5 | 5.56 | 6.67 | 8.4 | 8.7 | 8.33 | 10 | 1000 | 2.9<4.26 | 3.6<4.16 | 2.5<4.16 | 3.3<4.05 | 5.4>4.06 | 7.5>4.68 | 9.5>5.04 | 9.1>5.8 | 9.1>6.64 | 12.3>7.6 | 14.7>9.15 | 14.8>10.7
6 | 1500 | 0.24 | 0.69 | 1.25 | 2.98 | 2.5 | 5.21 | 6.25 | 5.13 | 8.4 | 8.7 | 8.33 | 10 | 1500 | 4.3>4.13 | 3.9<4.07 | 3.8<4.05 | 3.9<3.98 | 7.2>4.21 | 7.7>4.83 | 8.8>5.2 | 10.8>6.32 | 9.1>7.18 | 10.6>8.44 | 15.7>9.9 | 15.2>11.25
7 | 2000 | 0.33 | 0.89 | 1.39 | 2.78 | 2.5 | 5.21 | 6.25 | 6.67 | 8.4 | 8.7 | 8.33 | 10 | 2000 | 3.6<4.1 | 3.6<4.04 | 4<4.01 | 3.9<4.21 | 7.6>4.36 | 7.6>5.09 | 8.6>5.35 | 7.7>6.49 | 9.2>7.75 | 10.2>8.91 | 15.2>10.27 | 18>11.92
8 | 2500 | 0.5 | 0.89 | 1.25 | 2.78 | 3.92 | 4.76 | 5.56 | 5.13 | 8.4 | 8.7 | 8.33 | 10 | 2500 | 2.9<4.09 | 3.4<3.99 | 4.3>4.15 | 4.4>4.37 | 5.2>4.45 | 7.6>5.34 | 7.7>5.9 | 10.2>7.25 | 8.7>8.22 | 11.6>9.18 | 17.3>10.64 | 20.6>12.7
9 | 3000 | 0.5 | 0.89 | 0.83 | 2.78 | 4.17 | 5.21 | 5.56 | 6.67 | 8.93 | 8.7 | 8.33 | 10 | 3000 | 3.1<4.05 | 4<4.06 | 7.2>4.28 | 4.9>4.54 | 5.3>4.63 | 7.6>5.32 | 8.5>6.08 | 8.1>7.34 | 8.8>8.2 | 12.9>9.46 | 19.2>11.02 | 23.2>13.58
10 | 4000 | 0.5 | 0.89 | 1.25 | 4.17 | 5.56 | 6.67 | 5.56 | 7.27 | 8.93 | 8.7 | 8.33 | 10 | 4000 | 3<3.99 | 4.7>4.2 | 5.5>4.36 | 4.2<4.63 | 4.3<4.8 | 5.5>5.39 | 8.4>6.64 | 8.5>7.31 | 10.4>8.57 | 15.1>10.03 | 22.4>12 | 27.7>15.55
11 | 6000 | 0.5 | 0.62 | 1.25 | 6.25 | 6.41 | 7.14 | 9.01 | 10 | 8.93 | 8.7 | 8.33 | 10 | 6000 | 3.7<4.21 | 7.1>4.8 | 6.5>4.8 | 3.2<4.8 | 4.4<4.95 | 6.3>5.65 | 5.7<6.41 | 7.1<7.48 | 12.8>9.42 | 18.7>11.49 | 27.7>14.46 | 34.8>19.42
12 | 10000 | 0.24 | 0.62 | 0.83 | 3.21 | 4.17 | 7.14 | 9.01 | 10 | 8.93 | 8.7 | 8.33 | 10 | 10000 | 7.8>4.87 | 7.6>5.02 | 8.2>5.19 | 5<5.18 | 5.3<5.45 | 6<6.28 | 7.4>7.15 | 9.1>8.52 | 16.6>11.57 | 24.3>15.04 | 36.3>19.51 | 45.6>27.28
| Common tables for convection cooling and oil pressure cooling | [12 empty] | Relative eccentricity (A ... Convection cooling, B … Oil pressure cooling)
| Table5 | Proposal of D [mm] is based on flow (TEST_DPropA) | [10 empty] | Used for calculation | A. Relative eccentricity ε [~] (TEST_Epsilon) | [6 empty] | Unsteady running ε<0.7 |  |  |  |  | Limit friction between roughness peaks¨ε>0.96
| ▼n,►F | 10 | 50 | 100 | 500 | 1000 | 5000 | 10000 | 20000 | 50000 | 100000 | 200000 | 500000 | ▼n,►F | 10 | 50 | 100 | 500 | 1000 | 5000 | 10000 | 20000 | 50000 | 100000 | 200000 | 500000
1 | 10 | 8.6 | 12.7 | 18.9 | 38.7 | 48.6 | 88.9 | 138 | 268.4 | 442.5 | 557.5 | 751.2 | 1112.3 | 10 | 0.6892 | 0.6533 | 0.6436 | 0.6283 | 0.7701 | 0.8072 | 0.8462 | 0.7227 | 0.6563 | 0.7151 | 0.8684 | 0.948
2 | 50 | 5.1 | 7.5 | 11.5 | 27 | 35.1 | 75.3 | 140.7 | 190.7 | 228.3 | 287.6 | 410.8 | 557.5 | 50 | 0.6079 | 0.6027 | 0.5966 | 0.6438 | 0.7026 | 0.6557 | 0.6724 | 0.6837 | 0.6774 | 0.7513 | 0.801 | 0.8814
3 | 100 | 4.7 | 6.9 | 9.5 | 22.2 | 30.3 | 66.5 | 105.9 | 120.5 | 163.5 | 187.3 | 259.5 | 352.2 | 100 | 0.5996 | 0.6006 | 0.5669 | 0.6698 | 0.7087 | 0.6895 | 0.5938 | 0.7299 | 0.7219 | 0.7754 | 0.8576 | 0.9144
4 | 500 | 3.2 | 4.8 | 6.4 | 14.9 | 22.6 | 44.4 | 50.8 | 58.3 | 72.3 | 99.6 | 138 | 187.3 | 500 | 0.6213 | 0.6486 | 0.6375 | 0.7469 | 0.7153 | 0.6847 | 0.7649 | 0.8585 | 0.9073 | 0.9405 | 0.9619 | 0.9999
5 | 1000 | 2.5 | 3.9 | 6.7 | 14.2 | 23.8 | 35.2 | 40.4 | 55.9 | 84.1 | 105.9 | 151.3 | 219.6 | 1000 | 0.6144 | 0.6038 | 0.6082 | 0.7665 | 0.7647 | 0.808 | 0.8474 | 0.9103 | 0.9552 | 0.9717 | 0.9999 | 0.9999
6 | 1500 | 2.6 | 4 | 6.2 | 13.3 | 19.4 | 30.8 | 38.8 | 61.4 | 83.3 | 112.2 | 141.4 | 209.3 | 1500 | 0.6289 | 0.6254 | 0.6221 | 0.7815 | 0.7296 | 0.8638 | 0.9042 | 0.936 | 0.9698 | 0.9999 | 0.9999 | 0.9999
7 | 2000 | 2.3 | 3.7 | 5.9 | 14.6 | 18.1 | 31 | 39 | 59.6 | 80.9 | 111.2 | 140.1 | 190.2 | 2000 | 0.6224 | 0.6342 | 0.6133 | 0.8315 | 0.6531 | 0.9004 | 0.9284 | 0.9552 | 0.9778 | 0.9999 | 0.9999 | 0.9999
8 | 2500 | 2.2 | 4 | 6.4 | 14.3 | 16.8 | 32.6 | 43.9 | 60.4 | 82 | 103.3 | 130.1 | 176.6 | 2500 | 0.563 | 0.6526 | 0.6747 | 0.8441 | 0.7549 | 0.9055 | 0.9434 | 0.9578 | 0.9849 | 0.9999 | 0.9999 | 0.9999
9 | 3000 | 2 | 3.8 | 6.3 | 14.1 | 15.8 | 30.7 | 41.3 | 56.8 | 77.1 | 97.2 | 122.4 | 166.2 | 3000 | 0.5814 | 0.6322 | 0.554 | 0.8547 | 0.8358 | 0.9324 | 0.9491 | 0.9668 | 0.9999 | 0.9999 | 0.9999 | 0.9999
10 | 4000 | 2.2 | 3.5 | 6.2 | 11.4 | 14.4 | 29.8 | 41 | 51.6 | 70.1 | 88.3 | 111.2 | 151 | 4000 | 0.6371 | 0.6346 | 0.7017 | 0.7874 | 0.8915 | 0.9529 | 0.9585 | 0.9774 | 0.9999 | 0.9999 | 0.9999 | 0.9999
11 | 6000 | 1.9 | 3.7 | 5.9 | 10 | 12.6 | 26 | 35.8 | 45.1 | 61.2 | 77.1 | 97.2 | 131.9 | 6000 | 0.6809 | 0.6714 | 0.7343 | 0.8908 | 0.9041 | 0.96 | 0.9793 | 0.9915 | 0.9999 | 0.9999 | 0.9999 | 0.9999
12 | 10000 | 2.2 | 3.8 | 6.4 | 12.1 | 15.3 | 26.1 | 30.2 | 38 | 51.6 | 65 | 82 | 111.2 | 10000 | 0.6885 | 0.6804 | 0.5845 | 0.8811 | 0.9391 | 0.9735 | 0.9885 | 0.9999 | 0.9999 | 0.9999 | 0.9999 | 0.9999
| Table6 | Proposal of D [mm] is based on plim (TEST_DPropB) | [10 empty] | Used for calculation | B. Relative eccentricity ε [~] (TEST_EpsilonX)
| ▼n,►F | 10 | 50 | 100 | 500 | 1000 | 5000 | 10000 | 20000 | 50000 | 100000 | 200000 | 500000 | ▼n,►F | 10 | 50 | 100 | 500 | 1000 | 5000 | 10000 | 20000 | 50000 | 100000 | 200000 | 500000
1 | 10 | 1.1 | 2.5 | 3.5 | 7.9 | 11.2 | 25 | 35.4 | 50 | 79.1 | 111.8 | 158.1 | 250 | 10 | 0.9209 | 0.914 | 0.8992 | 0.8992 | 0.9373 | 0.9497 | 0.9572 | 0.9219 | 0.8899 | 0.9096 | 0.9507 | 0.9863
2 | 50 | 1.1 | 2.5 | 3.5 | 7.9 | 11.2 | 25 | 35.4 | 50 | 79.1 | 111.8 | 158.1 | 250 | 50 | 0.8828 | 0.8861 | 0.8748 | 0.8969 | 0.916 | 0.8891 | 0.8766 | 0.876 | 0.8285 | 0.8566 | 0.8702 | 0.912
3 | 100 | 1.1 | 2.5 | 3.5 | 7.9 | 11.2 | 25 | 35.4 | 50 | 79.1 | 111.8 | 158.1 | 250 | 100 | 0.8681 | 0.8734 | 0.8566 | 0.8986 | 0.9161 | 0.8815 | 0.8003 | 0.847 | 0.7772 | 0.7853 | 0.828 | 0.8575
4 | 500 | 1.1 | 2.5 | 3.5 | 7.9 | 11.2 | 25 | 35.4 | 50 | 79.1 | 111.8 | 158.1 | 250 | 500 | 0.856 | 0.8679 | 0.8694 | 0.8704 | 0.8146 | 0.6982 | 0.6939 | 0.7813 | 0.7539 | 0.7754 | 0.7882 | 0.8299
5 | 1000 | 1.1 | 2.5 | 3.5 | 7.9 | 11.2 | 25 | 35.4 | 50 | 79.1 | 111.8 | 158.1 | 250 | 1000 | 0.8392 | 0.8181 | 0.806 | 0.813 | 0.7674 | 0.7099 | 0.6876 | 0.7673 | 0.8327 | 0.8302 | 0.854 | 0.9084
6 | 1500 | 1.1 | 2.5 | 3.5 | 7.9 | 11.2 | 25 | 35.4 | 50 | 79.1 | 111.8 | 158.1 | 250 | 1500 | 0.8206 | 0.7949 | 0.7364 | 0.7803 | 0.6719 | 0.6791 | 0.6984 | 0.7636 | 0.846 | 0.867 | 0.8587 | 0.915
7 | 2000 | 1.1 | 2.5 | 3.5 | 7.9 | 11.2 | 25 | 35.4 | 50 | 79.1 | 111.8 | 158.1 | 250 | 2000 | 0.8084 | 0.7854 | 0.7059 | 0.7921 | 0.5464 | 0.6988 | 0.7186 | 0.8272 | 0.8531 | 0.8795 | 0.8725 | 0.9066
8 | 2500 | 1.1 | 2.5 | 3.5 | 7.9 | 11.2 | 25 | 35.4 | 50 | 79.1 | 111.8 | 158.1 | 250 | 2500 | 0.756 | 0.7817 | 0.7085 | 0.7671 | 0.6531 | 0.7289 | 0.7824 | 0.7985 | 0.8677 | 0.8695 | 0.8621 | 0.8988
9 | 3000 | 1.1 | 2.5 | 3.5 | 7.9 | 11.2 | 25 | 35.4 | 50 | 79.1 | 111.8 | 158.1 | 250 | 3000 | 0.7549 | 0.7347 | 0.5718 | 0.7445 | 0.6376 | 0.7155 | 0.7669 | 0.8326 | 0.8619 | 0.8605 | 0.8538 | 0.8914
10 | 4000 | 1.1 | 2.5 | 3.5 | 7.9 | 11.2 | 25 | 35.4 | 50 | 79.1 | 111.8 | 158.1 | 250 | 4000 | 0.7792 | 0.686 | 0.64 | 0.6452 | 0.6992 | 0.7904 | 0.7832 | 0.8191 | 0.8478 | 0.8472 | 0.8408 | 0.8795
11 | 6000 | 1.1 | 2.5 | 3.5 | 7.9 | 11.2 | 25 | 35.4 | 50 | 79.1 | 111.8 | 158.1 | 250 | 6000 | 0.7731 | 0.6084 | 0.586 | 0.6997 | 0.6703 | 0.761 | 0.8348 | 0.847 | 0.8272 | 0.8282 | 0.8214 | 0.8641
12 | 10000 | 1.1 | 2.5 | 3.5 | 7.9 | 11.2 | 25 | 35.4 | 50 | 79.1 | 111.8 | 158.1 | 250 | 10000 | 0.6655 | 0.5366 | 0.3791 | 0.646 | 0.6889 | 0.7918 | 0.8052 | 0.8207 | 0.799 | 0.8017 | 0.794 | 0.8435
| Common tables for convection cooling and oil pressure cooling | [12 empty] | Sommerfeld number (A ... Convection cooling, B … Oil pressure cooling)
| Table7 | Lubricant flow rate Q [l/min] (TEST_Q) | [11 empty] | A. Sommerfeld number So (TEST_So) | [6 empty] | Unsteady running So<1 |  |  |  |  | Limit friction between roughness peaks So>15
| ▼n,►F | 10 | 50 | 100 | 500 | 1000 | 5000 | 10000 | 20000 | 50000 | 100000 | 200000 | 500000 | ▼n,►F | 10 | 50 | 100 | 500 | 1000 | 5000 | 10000 | 20000 | 50000 | 100000 | 200000 | 500000
1 | 10 | 0.001547 | 0.000765 | 0.001197 | 0.002408 | 0.005155 | 0.026595 | 0.14868 | 1.1684 | 3.2671 | 8.9112 | 31.606 | 157.5602 | 10 | 1.88 | 1.5 | 1.33 | 1.53 | 2.46 | 3.45 | 4.51 | 1.99 | 1.36 | 1.62 | 3.66 | 9.61
2 | 50 | 0.001164 | 0.000698 | 0.000511 | 0.003618 | 0.007478 | 0.052525 | 0.41543 | 1.0289 | 0.86089 | 1.5508 | 7.8079 | 21.2753 | 50 | 1.19 | 1.08 | 1.08 | 1.44 | 1.75 | 1.5 | 1.48 | 1.78 | 1.52 | 2.31 | 3 | 5.75
3 | 100 | 0.003079 | 0.001388 | 0.000538 | 0.004418 | 0.01325 | 0.071526 | 0.21954 | 0.31448 | 0.46875 | 0.7595 | 2.6297 | 6.6368 | 100 | 1.01 | 1.07 | 0.9 | 1.53 | 2.1 | 1.74 | 1.14 | 1.98 | 2.1 | 2.84 | 5.09 | 9.4
4 | 500 | 0.00459 | 0.004504 | 0.00115 | 0.004666 | 0.01513 | 0.053712 | 0.095163 | 0.12885 | 0.24545 | 0.72829 | 2.0502 | 7.4838 | 500 | 1.22 | 1.31 | 1.36 | 2.17 | 1.92 | 1.77 | 2.7 | 5.13 | 8.57 | 14.93 | 30.18 | 135.91
5 | 1000 | 0.003879 | 0.005388 | 0.002635 | 0.008163 | 0.025936 | 0.055372 | 0.097937 | 0.24296 | 0.73047 | 1.8237 | 5.3094 | 20.3056 | 1000 | 1.14 | 1.17 | 1.19 | 2.41 | 2.48 | 3.2 | 4.83 | 8.65 | 22.45 | 40.28 | 119.45 | 484.84
6 | 1500 | 0.012675 | 0.007047 | 0.004191 | 0.00983 | 0.022944 | 0.060169 | 0.12199 | 0.52892 | 1.2153 | 3.1734 | 8.8482 | 34.188 | 1500 | 1.27 | 1.3 | 1.13 | 2.81 | 2.48 | 5.87 | 8.86 | 14.06 | 37.59 | 76.01 | 196.68 | 465.58
7 | 2000 | 0.006532 | 0.005771 | 0.00421 | 0.016302 | 0.01855 | 0.086639 | 0.17571 | 0.60785 | 1.7334 | 4.6006 | 12.9208 | 48.3239 | 2000 | 1.19 | 1.34 | 1.22 | 3.85 | 1.73 | 8.29 | 12.79 | 22.53 | 46.14 | 120.74 | 265.55 | 404.97
8 | 2500 | 0.002326 | 0.006674 | 0.006732 | 0.019713 | 0.016538 | 0.14433 | 0.33227 | 1.031 | 2.3264 | 5.9643 | 16.7453 | 63.1111 | 2500 | 0.83 | 1.48 | 1.5 | 4.33 | 2.49 | 8.3 | 16 | 25.77 | 53.23 | 150.84 | 280.6 | 362.95
9 | 3000 | 0.003033 | 0.006597 | 0.010191 | 0.022977 | 0.017307 | 0.14191 | 0.40142 | 0.99424 | 2.4718 | 7.3266 | 20.7254 | 78.5567 | 3000 | 0.91 | 1.32 | 0.85 | 4.8 | 4.53 | 13.29 | 18.47 | 34.36 | 83.96 | 173.97 | 255.15 | 332.88
10 | 4000 | 0.004726 | 0.007777 | 0.009465 | 0.009882 | 0.01979 | 0.17022 | 0.57943 | 1.1061 | 3.423 | 10.2194 | 29.0819 | 110.6979 | 4000 | 1.23 | 1.34 | 1.72 | 2.84 | 6.88 | 20.62 | 26.18 | 46.78 | 111.42 | 207.41 | 220.39 | 289.06
11 | 6000 | 0.008275 | 0.017571 | 0.012918 | 0.009773 | 0.021343 | 0.22158 | 0.52506 | 1.2959 | 5.4123 | 16.3636 | 46.7415 | 180.7893 | 6000 | 1.55 | 1.47 | 2.03 | 6.83 | 8.51 | 27.7 | 47.4 | 59.41 | 148.55 | 176.8 | 178.52 | 239.21
12 | 10000 | 0.036511 | 0.02171 | 0.016584 | 0.037479 | 0.073715 | 0.42004 | 0.91621 | 2.2851 | 9.6816 | 29.5623 | 84.9915 | 332.3313 | 10000 | 1.73 | 1.54 | 0.98 | 6.83 | 15.01 | 42.52 | 56.61 | 93.5 | 130.66 | 134.73 | 137.75 | 185.41
| Table8 | Mass of the bearing m [kg] (TEST_Mass) | [11 empty] | B. Sommerfeld number So (TEST_SoX)
| ▼n,►F | 10 | 50 | 100 | 500 | 1000 | 5000 | 10000 | 20000 | 50000 | 100000 | 200000 | 500000 | ▼n,►F | 10 | 50 | 100 | 500 | 1000 | 5000 | 10000 | 20000 | 50000 | 100000 | 200000 | 500000
1 | 10 | 0.0064 | 0.0103 | 0.0189 | 0.0829 | 0.1295 | 0.4562 | 1.0104 | 4.6626 | 14.8857 | 34.7234 | 49.5203 | 74.1818 | 10 | 10.75 | 9.39 | 7.59 | 8.47 | 13.54 | 18.84 | 24.22 | 10.39 | 6.78 | 7.74 | 14.6 | 33.88
2 | 50 | 0.002 | 0.005 | 0.0069 | 0.037 | 0.0577 | 0.3561 | 1.1283 | 2.2473 | 3.1135 | 4.6626 | 14.8857 | 34.7234 | 50 | 6.77 | 6.7 | 6.13 | 7.77 | 9.26 | 7.1 | 5.96 | 6.4 | 3.75 | 5.04 | 5.6 | 8.01
3 | 100 | 0.0022 | 0.005 | 0.005 | 0.0189 | 0.0503 | 0.2682 | 0.6936 | 0.7861 | 1.5953 | 2.2473 | 4.6626 | 10.4355 | 100 | 5.49 | 5.93 | 5.04 | 7.54 | 10.01 | 6.53 | 3.34 | 4.45 | 2.82 | 3.01 | 3.86 | 5.26
4 | 500 | 0.0012 | 0.0022 | 0.0016 | 0.0073 | 0.0189 | 0.1171 | 0.1773 | 0.1927 | 0.3561 | 0.7244 | 1.5028 | 3.1135 | 500 | 5.11 | 5.47 | 5.9 | 5.61 | 3.45 | 1.89 | 1.89 | 2.73 | 2.45 | 2.75 | 3.18 | 3.8
5 | 1000 | 0.0009 | 0.002 | 0.002 | 0.0073 | 0.0189 | 0.0577 | 0.1171 | 0.1927 | 0.3776 | 0.7244 | 1.5028 | 3.1135 | 1000 | 4.27 | 3.74 | 3.42 | 3.29 | 2.51 | 1.82 | 1.79 | 2.51 | 3.98 | 4.07 | 5.35 | 8.24
6 | 1500 | 0.0012 | 0.002 | 0.0022 | 0.0069 | 0.0159 | 0.0503 | 0.0829 | 0.2497 | 0.3776 | 0.7244 | 1.5028 | 3.1135 | 1500 | 3.71 | 3.17 | 2.05 | 2.79 | 1.9 | 1.82 | 2.15 | 2.72 | 4.51 | 5.74 | 5.59 | 9.05
7 | 2000 | 0.0009 | 0.0016 | 0.002 | 0.0073 | 0.0159 | 0.0503 | 0.0829 | 0.1927 | 0.3776 | 0.7244 | 1.5028 | 3.1135 | 2000 | 3.29 | 2.94 | 1.96 | 2.81 | 1.04 | 2.01 | 2.36 | 3.83 | 4.83 | 6.47 | 6.37 | 8.04
8 | 2500 | 0.0006 | 0.0016 | 0.0022 | 0.0073 | 0.0103 | 0.0547 | 0.1171 | 0.2497 | 0.3776 | 0.7244 | 1.5028 | 3.1135 | 2500 | 2.27 | 2.87 | 1.78 | 2.42 | 1.49 | 2.12 | 2.93 | 3.35 | 5.57 | 5.88 | 5.78 | 7.35
9 | 3000 | 0.0006 | 0.0016 | 0.005 | 0.0073 | 0.0097 | 0.0503 | 0.1171 | 0.1927 | 0.3561 | 0.7244 | 1.5028 | 3.1135 | 3000 | 2.26 | 2.22 | 0.92 | 2.14 | 1.48 | 2.17 | 2.68 | 4.01 | 5.49 | 5.39 | 5.34 | 6.87
10 | 4000 | 0.0006 | 0.0016 | 0.0022 | 0.005 | 0.0073 | 0.0395 | 0.1171 | 0.1773 | 0.3561 | 0.7244 | 1.5028 | 3.1135 | 4000 | 2.59 | 1.75 | 1.25 | 1.34 | 1.7 | 2.9 | 2.94 | 3.84 | 4.79 | 4.75 | 4.74 | 6.14
11 | 6000 | 0.0006 | 0.0022 | 0.0022 | 0.0022 | 0.0064 | 0.037 | 0.0577 | 0.1295 | 0.3561 | 0.7244 | 1.5028 | 3.1135 | 6000 | 2.5 | 1.06 | 0.94 | 1.7 | 1.72 | 2.6 | 4.01 | 4.45 | 3.98 | 3.99 | 4 | 5.27
12 | 10000 | 0.0012 | 0.0022 | 0.005 | 0.0064 | 0.0097 | 0.037 | 0.0577 | 0.1295 | 0.3561 | 0.7244 | 1.5028 | 3.1135 | 10000 | 1.54 | 0.74 | 0.42 | 1.52 | 1.91 | 3.12 | 3.13 | 3.5 | 3.21 | 3.25 | 3.29 | 4.31
| Temperature comparison (A ... Convection cooling, B … Oil pressure cooling) | [12 empty] | Reynolds Number (A ... Convection cooling, B … Oil pressure cooling)
| A: Calculated bearing temperature TB,1 [°C] (TEST_Tepl) | [11 empty] | Temperature that exceeds 90°C | A. Reynolds Number Re [~] (TEST_Reynold) | [11 empty] | The Re marks, that the laminar flow is disrupted
| ▼n,►F | 10 | 50 | 100 | 500 | 1000 | 5000 | 10000 | 20000 | 50000 | 100000 | 200000 | 500000 | ▼n,►F | 10 | 50 | 100 | 500 | 1000 | 5000 | 10000 | 20000 | 50000 | 100000 | 200000 | 500000
1 | 10 | 20 | 20 | 20 | 20.1 | 20.1 | 20.2 | 20.4 | 20.9 | 21.6 | 22.1 | 22.5 | 23 | 10 | 0<745 | 0<928 | 0<1092 | 0<1306 | 0<1306 | 0<1306 | 0<1192 | 0<1192 | 0<1306 | 1<1306 | 2<1306 | 8<1306
2 | 50 | 20.1 | 20.2 | 20.3 | 20.6 | 20.8 | 22.6 | 24.9 | 26.6 | 33.8 | 36 | 38.2 | 43.8 | 50 | 0<679 | 0<816 | 0<1005 | 0<1100 | 0<1116 | 0<1192 | 0<1104 | 1<1085 | 1<1306 | 1<1306 | 5<1306 | 12<1306
3 | 100 | 20.2 | 20.5 | 20.7 | 21.9 | 22.4 | 26.3 | 31 | 36.6 | 47.5 | 53.5 | 59.6 | 67.3 | 100 | 0<651 | 0<778 | 0<968 | 0<1026 | 0<955 | 0<1104 | 0<1104 | 0<1085 | 1<1306 | 1<1306 | 4<1306 | 10<1306
4 | 500 | 21.8 | 24.3 | 24.9 | 33.9 | 40.7 | 55.7 | 67.6 | 76.6 | 101.1 | 115.5 | 140.8 | 237.1 | 500 | 0<561 | 0<653 | 0<759 | 0<869 | 0<917 | 1<1100 | 1<1112 | 1<1120 | 3<1234 | 12<1251 | 49<1263 | 424<1263
5 | 1000 | 23.7 | 28.6 | 31.2 | 47 | 53.3 | 76.2 | 92.3 | 99.2 | 120.3 | 152.1 | 223.2 | 454.2 | 1000 | 0<537 | 0<622 | 0<766 | 0<848 | 1<935 | 2<1108 | 3<1124 | 8<1141 | 35<1154 | 110<1163 | 627<1163 | 4417>1150
6 | 1500 | 26.5 | 31.7 | 40.1 | 55.2 | 63.2 | 99 | 109.8 | 116.5 | 144 | 189.9 | 324.8 | 671.3 | 1500 | 0<502 | 0<632 | 0<772 | 0<824 | 1<885 | 4<1066 | 8<1081 | 43<1104 | 118<1108 | 414<1112 | 1979>1108 | 8395>1092
7 | 2000 | 27.6 | 33.9 | 43 | 62.1 | 75.8 | 109.8 | 123.7 | 129.7 | 164.1 | 246.6 | 426.4 | 888.4 | 2000 | 0<524 | 0<640 | 0<752 | 1<828 | 2<1011 | 10<1042 | 20<1056 | 75<1070 | 241<1077 | 1060<1077 | 4181>1070 | 12055>1052
8 | 2500 | 28.1 | 35.3 | 48.7 | 70.2 | 76.7 | 106.4 | 126.6 | 153.6 | 173.5 | 303.2 | 528 | 1105.5 | 2500 | 0<604 | 0<661 | 1<760 | 2<819 | 2<984 | 19<1029 | 53<1039 | 193<1049 | 413<1052 | 1896>1049 | 6292>1042 | 15949>1023
9 | 3000 | 30 | 38.8 | 51.8 | 77.9 | 98.8 | 130.3 | 142.6 | 163.9 | 226 | 359.8 | 629.6 | 1322.6 | 3000 | 0<578 | 1<676 | 1<782 | 3<813 | 3<968 | 32<1011 | 84<1023 | 232<1029 | 727<1032 | 2932>1029 | 7888>1020 | 20079>999
10 | 4000 | 31.6 | 45.3 | 63 | 86.7 | 112.4 | 146.7 | 169.4 | 201.3 | 294.7 | 473.1 | 832.9 | 1756.8 | 4000 | 0<564 | 1<672 | 2<749 | 2<931 | 5<947 | 57<984 | 198<996 | 400<1002 | 1549>1002 | 5460>996 | 11286>984 | 28807>963
11 | 6000 | 37.8 | 62.8 | 79.2 | 115.2 | 128.2 | 184.8 | 204 | 219 | 432 | 699.7 | 1239.3 | 2625.3 | 6000 | 1<515 | 6<685 | 4<738 | 4<897 | 9<914 | 128<950 | 304<958 | 624<960 | 3943>960 | 9392>950 | 18661>938 | 48142>912
12 | 10000 | 54.6 | 82.1 | 96 | 130.9 | 176.8 | 246.4 | 271 | 351.7 | 706.6 | 1152.8 | 2052.1 | 4362.1 | 10000 | 13<507 | 18<723 | 18<881 | 38<885 | 96<895 | 483<912 | 881<914 | 2282>914 | 8296>908 | 17641>895 | 35270>881 | 91196>856
| B: Calculated lubricant temperature at bearing exit Tex,1 [°C] (TEST_TeplX) | [11 empty] | Temperature that exceeds 100°C | B. Reynolds Number Re [~] (TEST_ReynoldX)
| ▼n,►F | 10 | 50 | 100 | 500 | 1000 | 5000 | 10000 | 20000 | 50000 | 100000 | 200000 | 500000 | ▼n,►F | 10 | 50 | 100 | 500 | 1000 | 5000 | 10000 | 20000 | 50000 | 100000 | 200000 | 500000
1 | 10 | 50 | 50 | 50.1 | 50.2 | 50.1 | 50.2 | 50.1 | 50.1 | 50.2 | 50.2 | 50.1 | 50 | 10 | 0<745 | 0<928 | 0<1092 | 0<1306 | 0<1306 | 0<1306 | 0<1192 | 1<1192 | 2<1306 | 3<1306 | 9<1306 | 28<1306
2 | 50 | 50 | 50.3 | 50.6 | 50.6 | 50.6 | 51 | 50.6 | 50.7 | 52.3 | 52.6 | 51.6 | 51.7 | 50 | 0<679 | 0<816 | 0<1005 | 0<1100 | 0<1116 | 0<1192 | 1<1104 | 2<1085 | 1<1306 | 2<1306 | 8<1306 | 17<1306
3 | 100 | 50 | 50.3 | 51.1 | 50.9 | 50.8 | 51.6 | 52.3 | 53.3 | 56.7 | 59.3 | 57 | 57.8 | 100 | 0<651 | 0<778 | 0<968 | 0<1026 | 0<955 | 0<1104 | 1<1104 | 1<1085 | 1<1306 | 1<1306 | 3<1306 | 6<1306
4 | 500 | 50.1 | 50.6 | 52.5 | 54.6 | 55.3 | 64.3 | 69 | 73.9 | 86.3 | 81.9 | 77.8 | 77.6 | 500 | 0<561 | 0<653 | 0<759 | 0<869 | 0<917 | 1<1100 | 1<1112 | 1<1120 | 1<1234 | 2<1251 | 5<1263 | 13<1263
5 | 1000 | 50.3 | 51.1 | 53.3 | 57.4 | 57.3 | 73.4 | 80.6 | 75.8 | 72.3 | 73.3 | 68.9 | 65.6 | 1000 | 0<537 | 0<622 | 0<766 | 0<848 | 1<935 | 1<1108 | 1<1124 | 2<1141 | 6<1154 | 12<1163 | 31<1163 | 96<1150
6 | 1500 | 50.2 | 51.4 | 54.8 | 60 | 63.3 | 78.8 | 80.4 | 69.2 | 70.5 | 68.3 | 68.4 | 64.6 | 1500 | 1<502 | 0<632 | 0<772 | 0<824 | 1<885 | 1<1066 | 2<1081 | 9<1104 | 15<1108 | 34<1112 | 67<1108 | 214<1092
7 | 2000 | 50.4 | 52.1 | 56.1 | 58.6 | 74 | 76.2 | 77.8 | 68.1 | 69.5 | 66.8 | 66.8 | 65.9 | 2000 | 1<524 | 0<640 | 0<752 | 1<828 | 1<1011 | 2<1042 | 4<1056 | 13<1070 | 27<1077 | 64<1077 | 126<1070 | 314<1052
8 | 2500 | 51.1 | 52.2 | 55.7 | 60.1 | 75.4 | 71.9 | 69.1 | 66 | 67.7 | 68 | 68 | 67.1 | 2500 | 0<604 | 1<661 | 1<760 | 1<819 | 1<984 | 5<1029 | 10<1039 | 27<1049 | 47<1052 | 87<1049 | 170<1042 | 423<1023
9 | 3000 | 51.1 | 53 | 57.8 | 61.5 | 77.8 | 74.3 | 70.8 | 67.4 | 69.4 | 69.2 | 69 | 68.2 | 3000 | 0<578 | 1<676 | 1<782 | 1<813 | 1<968 | 6<1011 | 13<1023 | 29<1029 | 53<1032 | 110<1029 | 216<1020 | 542<999
10 | 4000 | 50.9 | 54 | 58.5 | 79.3 | 80.4 | 72.6 | 69.1 | 70.3 | 71.3 | 70.9 | 70.6 | 69.8 | 4000 | 1<564 | 1<672 | 1<749 | 1<931 | 1<947 | 9<984 | 24<996 | 36<1002 | 78<1002 | 161<996 | 317<984 | 800<963
11 | 6000 | 51 | 54.6 | 61.5 | 84.1 | 87.3 | 77.5 | 73.6 | 74.3 | 74.3 | 73.6 | 73.1 | 72.1 | 6000 | 2<515 | 4<685 | 2<738 | 1<897 | 2<914 | 13<950 | 28<958 | 52<960 | 133<960 | 277<950 | 547<938 | 1387>912
12 | 10000 | 50.7 | 56.9 | 74.1 | 70.7 | 71.7 | 73.4 | 78.4 | 78.9 | 78.7 | 77.6 | 77 | 75.3 | 10000 | 12<507 | 9<723 | 8<881 | 9<885 | 13<895 | 40<912 | 56<914 | 103<914 | 266<908 | 555<895 | 1100>881 | 2766>856
| Effective relative bearing clearance (A ... Convection cooling, B … Oil pressure cooling) | [12 empty] | Heat flow rate due to frictional power (A ... Convection cooling, B … Oil pressure cooling)
| A. Effective relative bearing clearance ψeff [~] (TEST_Psi) |  |  |  |  | ψeff<0.0015 |  | 0.0015<ψeff<0.0035 |  | 0.0035<ψeff<0.0055 |  | 0.0055<ψeff |  | A. Heat flow rate due to frictional power Pth,f [W] (TEST_Pthf)
| ▼n,►F | 10 | 50 | 100 | 500 | 1000 | 5000 | 10000 | 20000 | 50000 | 100000 | 200000 | 500000 | ▼n,►F | 10 | 50 | 100 | 500 | 1000 | 5000 | 10000 | 20000 | 50000 | 100000 | 200000 | 500000
1 | 10 | 0.00307 | 0.00198 | 0.00143 | 0.001 | 0.001 | 0.001 | 0.0012 | 0.0012 | 0.001 | 0.001 | 0.001 | 0.001 | 10 | 0.0006 | 0.0027 | 0.0062 | 0.0308 | 0.0595 | 0.4207 | 1.3696 | 9.8258 | 44.8848 | 115.0159 | 211.1594 | 489.9169
2 | 50 | 0.0037 | 0.00256 | 0.00169 | 0.00141 | 0.00137 | 0.0012 | 0.0014 | 0.00145 | 0.001 | 0.001 | 0.001 | 0.001 | 50 | 0.0031 | 0.0158 | 0.0241 | 0.1642 | 0.3809 | 3.9232 | 17.786 | 41.8707 | 104.0475 | 185.2239 | 520.1021 | 1279.2976
3 | 100 | 0.00403 | 0.00282 | 0.00182 | 0.00162 | 0.00187 | 0.0014 | 0.0014 | 0.00145 | 0.001 | 0.001 | 0.001 | 0.001 | 100 | 0.0088 | 0.0351 | 0.0504 | 0.3189 | 0.7644 | 7.2984 | 29.491 | 50.092 | 110.3319 | 210.9596 | 457.2913 | 1046.8152
4 | 500 | 0.00542 | 0.004 | 0.00296 | 0.00226 | 0.00203 | 0.00141 | 0.00138 | 0.00136 | 0.00112 | 0.00109 | 0.00107 | 0.00107 | 500 | 0.0357 | 0.1844 | 0.2061 | 1.1019 | 3.414 | 23.1235 | 41.2848 | 61.9007 | 123.6813 | 253.882 | 498.0842 | 1636.2462
5 | 1000 | 0.00591 | 0.00441 | 0.00291 | 0.00237 | 0.00195 | 0.00139 | 0.00135 | 0.00131 | 0.00128 | 0.00126 | 0.00126 | 0.00129 | 1000 | 0.0704 | 0.3783 | 0.4927 | 2.147 | 5.4939 | 25.6036 | 46.8928 | 86.664 | 183.0335 | 351.0925 | 837.758 | 3272.4923
6 | 1500 | 0.00677 | 0.00427 | 0.00286 | 0.00251 | 0.00218 | 0.0015 | 0.00146 | 0.0014 | 0.00139 | 0.00138 | 0.00139 | 0.00143 | 1500 | 0.1304 | 0.5129 | 0.869 | 2.8253 | 7.3607 | 24.8121 | 46.6895 | 114.2815 | 226.3445 | 451.6039 | 1256.6371 | 4908.7385
7 | 2000 | 0.00621 | 0.00416 | 0.00302 | 0.00249 | 0.00167 | 0.00157 | 0.00153 | 0.00149 | 0.00147 | 0.00147 | 0.00149 | 0.00154 | 2000 | 0.1441 | 0.5858 | 1.0071 | 3.3384 | 9.5119 | 28.2086 | 53.8819 | 120.0231 | 262.9098 | 602.1386 | 1675.5161 | 6544.9847
8 | 2500 | 0.00468 | 0.0039 | 0.00295 | 0.00254 | 0.00176 | 0.00161 | 0.00158 | 0.00155 | 0.00154 | 0.00155 | 0.00157 | 0.00163 | 2500 | 0.1438 | 0.644 | 1.2392 | 3.9884 | 8.6586 | 39.746 | 69.1084 | 158.1292 | 280.0289 | 752.6732 | 2094.3951 | 8181.2309
9 | 3000 | 0.00511 | 0.00373 | 0.00279 | 0.00258 | 0.00182 | 0.00167 | 0.00163 | 0.00161 | 0.0016 | 0.00161 | 0.00164 | 0.00171 | 3000 | 0.1779 | 0.7931 | 2.4114 | 4.5975 | 6.8935 | 34.6664 | 79.4983 | 157.4576 | 314.1593 | 903.2079 | 2513.2741 | 9817.477
10 | 4000 | 0.00536 | 0.00378 | 0.00304 | 0.00197 | 0.0019 | 0.00176 | 0.00172 | 0.0017 | 0.0017 | 0.00172 | 0.00176 | 0.00184 | 4000 | 0.2062 | 1.063 | 1.8576 | 5.0626 | 7.3365 | 36.7249 | 96.8552 | 157.1937 | 418.879 | 1204.2772 | 3351.0322 | 13089.9694
11 | 6000 | 0.00644 | 0.00363 | 0.00313 | 0.00212 | 0.00204 | 0.00189 | 0.00186 | 0.00185 | 0.00185 | 0.00189 | 0.00194 | 0.00205 | 6000 | 0.3176 | 1.8508 | 2.557 | 4.1137 | 8.7821 | 48.3584 | 83.7737 | 157.0796 | 628.3185 | 1806.4158 | 5026.5482 | 19634.9541
12 | 10000 | 0.00664 | 0.00326 | 0.0022 | 0.00218 | 0.00213 | 0.00205 | 0.00204 | 0.00204 | 0.00207 | 0.00213 | 0.0022 | 0.00233 | 10000 | 0.6946 | 2.6844 | 5.7692 | 9.0008 | 13.7132 | 66.4504 | 114.3174 | 261.7994 | 1047.1976 | 3010.693 | 8377.5804 | 32724.9235
| B. Effective relative bearing clearance ψeff [~] (TEST_PsiX) | [12 empty] | B. Heat flow rate due to frictional power Pth,f [W] (TEST_PthfX)
| ▼n,►F | 10 | 50 | 100 | 500 | 1000 | 5000 | 10000 | 20000 | 50000 | 100000 | 200000 | 500000 | ▼n,►F | 10 | 50 | 100 | 500 | 1000 | 5000 | 10000 | 20000 | 50000 | 100000 | 200000 | 500000
1 | 10 | 0.00307 | 0.00198 | 0.00143 | 0.001 | 0.001 | 0.001 | 0.0012 | 0.0012 | 0.001 | 0.001 | 0.001 | 0.001 | 10 | 0.0002 | 0.0009 | 0.0021 | 0.011 | 0.0216 | 0.1612 | 0.5477 | 3.5997 | 16.2639 | 41.9583 | 87.4775 | 196.3495
2 | 50 | 0.0037 | 0.00256 | 0.00169 | 0.00141 | 0.00137 | 0.0012 | 0.0014 | 0.00145 | 0.001 | 0.001 | 0.001 | 0.001 | 50 | 0.0011 | 0.005 | 0.0081 | 0.0579 | 0.1349 | 1.4957 | 7.3908 | 19.2115 | 56.7435 | 114.898 | 364.4984 | 1027.4846
3 | 100 | 0.00403 | 0.00282 | 0.00182 | 0.00162 | 0.00187 | 0.0014 | 0.0014 | 0.00145 | 0.001 | 0.001 | 0.001 | 0.001 | 100 | 0.003 | 0.0119 | 0.0167 | 0.1167 | 0.3004 | 3.2335 | 14.6037 | 29.8913 | 90.5352 | 203.078 | 531.6306 | 1482.5039
4 | 500 | 0.00542 | 0.004 | 0.00296 | 0.00226 | 0.00203 | 0.00141 | 0.00138 | 0.00136 | 0.00112 | 0.00109 | 0.00107 | 0.00107 | 500 | 0.0143 | 0.0738 | 0.0825 | 0.6172 | 2.3046 | 22.1198 | 52.4863 | 89.6414 | 262.1101 | 679.9701 | 1664.8992 | 6029.9869
5 | 1000 | 0.00591 | 0.00441 | 0.00291 | 0.00237 | 0.00195 | 0.00139 | 0.00135 | 0.00131 | 0.00128 | 0.00126 | 0.00126 | 0.00129 | 1000 | 0.0297 | 0.1766 | 0.2462 | 1.7451 | 5.4416 | 37.6604 | 87.6606 | 182.8221 | 474.0287 | 1234.0905 | 2915.8069 | 9181.6325
6 | 1500 | 0.00677 | 0.00427 | 0.00286 | 0.00251 | 0.00218 | 0.0015 | 0.00146 | 0.0014 | 0.00139 | 0.00138 | 0.00139 | 0.00143 | 1500 | 0.0641 | 0.284 | 0.5797 | 2.8383 | 8.7871 | 50.5509 | 108.5181 | 294.5395 | 721.5218 | 1685.4108 | 4717.0303 | 14466.9061
7 | 2000 | 0.00621 | 0.00416 | 0.00302 | 0.00249 | 0.00167 | 0.00157 | 0.00153 | 0.00149 | 0.00147 | 0.00147 | 0.00149 | 0.00154 | 2000 | 0.0726 | 0.3453 | 0.7386 | 4.0511 | 12.9378 | 66.2059 | 142.5352 | 318.1943 | 981.1308 | 2237.841 | 6287.4631 | 22234.2678
8 | 2500 | 0.00468 | 0.0039 | 0.00295 | 0.00254 | 0.00176 | 0.00161 | 0.00158 | 0.00155 | 0.00154 | 0.00155 | 0.00157 | 0.00163 | 2500 | 0.0736 | 0.4107 | 1.0994 | 5.7395 | 12.2275 | 91.7201 | 184.2778 | 476.0804 | 1189.8232 | 3114.6224 | 8729.5384 | 31165.1542
9 | 3000 | 0.00511 | 0.00373 | 0.00279 | 0.00258 | 0.00182 | 0.00167 | 0.00163 | 0.00161 | 0.0016 | 0.00161 | 0.00164 | 0.00171 | 3000 | 0.0968 | 0.5599 | 2.2836 | 7.6161 | 14.0416 | 100.1737 | 242.1412 | 502.0027 | 1390.9708 | 4067.6247 | 11397.4573 | 41304.9613
10 | 4000 | 0.00536 | 0.00378 | 0.00304 | 0.00197 | 0.0019 | 0.00176 | 0.00172 | 0.0017 | 0.0017 | 0.00172 | 0.00176 | 0.00184 | 4000 | 0.1231 | 0.8925 | 2.3147 | 8.4566 | 17.5705 | 111.6129 | 320.015 | 652.1256 | 2116.748 | 6198.2492 | 17366.334 | 63695.1725
11 | 6000 | 0.00644 | 0.00363 | 0.00313 | 0.00212 | 0.00204 | 0.00189 | 0.00186 | 0.00185 | 0.00185 | 0.00189 | 0.00194 | 0.00205 | 6000 | 0.2274 | 2.3106 | 4.2944 | 9.7821 | 23.4008 | 177.8769 | 359.7718 | 915.2533 | 3822.9922 | 11213.8842 | 31434.7657 | 115845.0274
12 | 10000 | 0.00664 | 0.00326 | 0.0022 | 0.00218 | 0.00213 | 0.00205 | 0.00204 | 0.00204 | 0.00207 | 0.00213 | 0.0022 | 0.00233 | 10000 | 0.7514 | 4.3221 | 11.6292 | 22.5655 | 46.4083 | 285.4015 | 761.1369 | 1926.9821 | 8117.1638 | 23835.9975 | 66964.8437 | 244652.2685
Notes: Standard bearings with one lubrication hole is used. Lubricant feed pressure pen=0.1 MPa. Angular span of bearing segment Ω=360°. Bearing dimensions are selected from ISO 3547-1.
Notes: Shaft and bearing have the same heat expansion coefficient; Outer heat transmission coeff kA=20 W/m²/K; Ambient temperature Tamb=20 °C; Lubricant temperature at bearing entrance Ten=50 °C

## L-BD1.2P10
| Tables of calculation results for monitored parameters (calculation and calculation parameters are based on ISO 7902). | [20 empty] | ID: | L-BD1.2P10
Description: All tables are based on the speed ▼n [/min] and the load ►F [N] for the bearing. (The design notes are at the end)
| Input parameters (changing): |  |  |  | Level of manufacturing precision=Low (Q=0.8); Bearing width ratio B/D=1.2; Maximum permissible specific bearing load plim=10 MPa
| Common tables for convection cooling and oil pressure cooling | [12 empty] | Number of warnings (A ... Convection cooling, B … Oil pressure cooling)
| Table1 | Bearing dimensions: Diameter D [mm] ¦ Width B [mm] (TEST_Dim) | [11 empty] | A. Number of warnings (TEST_Warnings) | [11 empty] | Note: 0-Valid bearing; 1-2 Easily optimized; 3-5 Not recommendet
| ▼n,►F | 10 | 50 | 100 | 500 | 1000 | 5000 | 10000 | 20000 | 50000 | 100000 | 200000 | 500000 | ▼n,►F | 10 | 50 | 100 | 500 | 1000 | 5000 | 10000 | 20000 | 50000 | 100000 | 200000 | 500000
1 | 10 | 14 ¦ 20 | 17 ¦ 25 | 24 ¦ 30 | 40 ¦ 50 | 50 ¦ 60 | 90 ¦ 115 | 140 ¦ 180 | 300 ¦ 400 | 500 ¦ 500 | 700 ¦ 500 | 1000 ¦ 500 | 1500 ¦ 500 | 10 | 1 | 1 | 1 | 1 | 0 | 0 | 0 | 1 | 1 | 0 | 0 | 0
2 | 50 | 9 ¦ 12 | 12 ¦ 15 | 14 ¦ 20 | 28 ¦ 40 | 35 ¦ 50 | 75 ¦ 100 | 125 ¦ 150 | 170 ¦ 250 | 250 ¦ 300 | 300 ¦ 400 | 400 ¦ 500 | 700 ¦ 500 | 50 | 1 | 1 | 1 | 1 | 1 | 1 | 1 | 1 | 1 | 1 | 1 | 0
3 | 100 | 10 ¦ 12 | 12 ¦ 15 | 12 ¦ 15 | 24 ¦ 30 | 30 ¦ 40 | 60 ¦ 80 | 105 ¦ 150 | 120 ¦ 150 | 150 ¦ 180 | 180 ¦ 250 | 250 ¦ 300 | 350 ¦ 500 | 100 | 1 | 1 | 2 | 1 | 1 | 1 | 1 | 1 | 1 | 1 | 0 | 0
4 | 500 | 7 ¦ 10 | 10 ¦ 12 | 8 ¦ 10 | 15 ¦ 20 | 24 ¦ 30 | 40 ¦ 50 | 45 ¦ 60 | 60 ¦ 80 | 80 ¦ 100 | 110 ¦ 150 | 160 ¦ 200 | 250 ¦ 300 | 500 | 1 | 1 | 1 | 1 | 1 | 1 | 1 | 0 | 1 | 2 | 3 | 4
5 | 1000 | 6 ¦ 8 | 9 ¦ 12 | 9 ¦ 12 | 15 ¦ 20 | 22 ¦ 30 | 32 ¦ 40 | 40 ¦ 50 | 55 ¦ 70 | 80 ¦ 100 | 110 ¦ 150 | 160 ¦ 200 | 250 ¦ 300 | 1000 | 1 | 1 | 1 | 1 | 1 | 0 | 0 | 2 | 3 | 3 | 4 | 5
6 | 1500 | 6 ¦ 8 | 9 ¦ 12 | 10 ¦ 12 | 12 ¦ 15 | 20 ¦ 25 | 30 ¦ 40 | 38 ¦ 50 | 60 ¦ 80 | 80 ¦ 100 | 110 ¦ 150 | 160 ¦ 200 | 250 ¦ 300 | 1500 | 1 | 1 | 2 | 1 | 1 | 1 | 2 | 2 | 4 | 4 | 5 | 5
7 | 2000 | 5 ¦ 6 | 8 ¦ 10 | 9 ¦ 12 | 13 ¦ 20 | 18 ¦ 25 | 28 ¦ 40 | 40 ¦ 50 | 55 ¦ 70 | 80 ¦ 100 | 110 ¦ 150 | 160 ¦ 200 | 250 ¦ 300 | 2000 | 1 | 1 | 2 | 1 | 1 | 2 | 2 | 3 | 4 | 4 | 5 | 5
8 | 2500 | 4 ¦ 5 | 7 ¦ 10 | 10 ¦ 12 | 13 ¦ 20 | 17 ¦ 25 | 32 ¦ 40 | 45 ¦ 60 | 55 ¦ 70 | 80 ¦ 100 | 110 ¦ 150 | 160 ¦ 200 | 250 ¦ 300 | 2500 | 2 | 1 | 1 | 1 | 1 | 2 | 2 | 3 | 4 | 5 | 5 | 5
9 | 3000 | 4 ¦ 5 | 7 ¦ 10 | 10 ¦ 12 | 13 ¦ 20 | 16 ¦ 20 | 30 ¦ 40 | 40 ¦ 50 | 50 ¦ 60 | 80 ¦ 100 | 110 ¦ 150 | 160 ¦ 200 | 250 ¦ 300 | 3000 | 1 | 1 | 1 | 1 | 1 | 2 | 3 | 4 | 4 | 5 | 5 | 5
10 | 4000 | 5 ¦ 6 | 7 ¦ 10 | 9 ¦ 12 | 12 ¦ 15 | 15 ¦ 20 | 28 ¦ 40 | 37 ¦ 50 | 50 ¦ 60 | 80 ¦ 100 | 110 ¦ 150 | 160 ¦ 200 | 250 ¦ 300 | 4000 | 2 | 1 | 1 | 2 | 2 | 2 | 3 | 4 | 5 | 5 | 5 | 5
11 | 6000 | 5 ¦ 6 | 10 ¦ 12 | 10 ¦ 12 | 10 ¦ 12 | 13 ¦ 20 | 25 ¦ 30 | 35 ¦ 50 | 50 ¦ 60 | 80 ¦ 100 | 110 ¦ 150 | 160 ¦ 200 | 250 ¦ 300 | 6000 | 1 | 1 | 1 | 2 | 2 | 3 | 3 | 4 | 5 | 5 | 5 | 5
12 | 10000 | 6 ¦ 8 | 9 ¦ 12 | 9 ¦ 12 | 12 ¦ 15 | 14 ¦ 20 | 25 ¦ 30 | 35 ¦ 50 | 50 ¦ 60 | 80 ¦ 100 | 110 ¦ 150 | 160 ¦ 200 | 250 ¦ 300 | 10000 | 1 | 1 | 2 | 2 | 2 | 4 | 5 | 5 | 5 | 5 | 5 | 5
| Table2 | Lubricant viscosity grade VG (TEST_VisIndex) | [11 empty] | B. Number of warnings (TEST_WarningsX)
| ▼n,►F | 10 | 50 | 100 | 500 | 1000 | 5000 | 10000 | 20000 | 50000 | 100000 | 200000 | 500000 | ▼n,►F | 10 | 50 | 100 | 500 | 1000 | 5000 | 10000 | 20000 | 50000 | 100000 | 200000 | 500000
1 | 10 | 68 | 100 | 68 | 46 | 46 | 46 | 46 | 46 | 46 | 46 | 32 | 22 | 10 | 1 | 1 | 1 | 1 | 1 | 2 | 2 | 0 | 0 | 0 | 1 | 3
2 | 50 | 68 | 100 | 68 | 46 | 46 | 46 | 68 | 68 | 68 | 100 | 68 | 46 | 50 | 1 | 1 | 1 | 1 | 1 | 0 | 0 | 0 | 0 | 0 | 0 | 0
3 | 100 | 46 | 68 | 68 | 46 | 46 | 68 | 68 | 100 | 150 | 150 | 150 | 150 | 100 | 1 | 1 | 1 | 1 | 1 | 0 | 0 | 0 | 0 | 0 | 0 | 0
4 | 500 | 32 | 46 | 68 | 68 | 68 | 150 | 220 | 220 | 320 | 220 | 220 | 150 | 500 | 1 | 1 | 1 | 1 | 0 | 1 | 1 | 1 | 1 | 1 | 1 | 0
5 | 1000 | 32 | 46 | 46 | 68 | 68 | 150 | 150 | 100 | 100 | 68 | 46 | 32 | 1000 | 1 | 0 | 1 | 0 | 1 | 1 | 1 | 0 | 0 | 0 | 0 | 0
6 | 1500 | 32 | 32 | 46 | 100 | 68 | 100 | 100 | 46 | 46 | 46 | 32 | 22 | 1500 | 0 | 0 | 1 | 0 | 1 | 1 | 1 | 0 | 0 | 0 | 0 | 0
7 | 2000 | 32 | 32 | 46 | 68 | 68 | 100 | 68 | 46 | 32 | 32 | 32 | 22 | 2000 | 1 | 0 | 1 | 1 | 1 | 1 | 1 | 0 | 0 | 0 | 0 | 0
8 | 2500 | 32 | 32 | 32 | 68 | 68 | 46 | 32 | 32 | 32 | 22 | 22 | 22 | 2500 | 2 | 1 | 1 | 1 | 1 | 1 | 1 | 0 | 0 | 0 | 0 | 0
9 | 3000 | 32 | 32 | 32 | 68 | 68 | 46 | 32 | 32 | 32 | 22 | 22 | 22 | 3000 | 2 | 1 | 1 | 1 | 1 | 1 | 0 | 0 | 0 | 0 | 0 | 0
10 | 4000 | 22 | 32 | 46 | 68 | 68 | 46 | 32 | 32 | 32 | 22 | 22 | 22 | 4000 | 1 | 1 | 1 | 1 | 1 | 1 | 0 | 0 | 0 | 0 | 0 | 1
11 | 6000 | 15 | 15 | 32 | 68 | 68 | 32 | 32 | 32 | 32 | 22 | 22 | 22 | 6000 | 1 | 2 | 2 | 2 | 1 | 0 | 1 | 0 | 0 | 0 | 0 | 1
12 | 10000 | 10 | 15 | 22 | 22 | 22 | 22 | 22 | 22 | 22 | 22 | 22 | 22 | 10000 | 1 | 2 | 2 | 1 | 1 | 0 | 1 | 0 | 0 | 0 | 1 | 1
| Common tables for convection cooling and oil pressure cooling | [12 empty] | Minimum lubricant film tickness (A ... Convection cooling, B … Oil pressure cooling)
| Table3 | Speed v [m/s] (TEST_SpeedV) |  |  |  | v < 0.5 |  | 0.5 < v < 10 |  | 10 < v < 50 |  | 50 < v |  | A. Minimum lubricant film tickness hmin ¦ hlim [μm] (TEST_Hmin) | [11 empty] | Calculated hmin is lower than recommendet hlim from ISO 7902-3
| ▼n,►F | 10 | 50 | 100 | 500 | 1000 | 5000 | 10000 | 20000 | 50000 | 100000 | 200000 | 500000 | ▼n,►F | 10 | 50 | 100 | 500 | 1000 | 5000 | 10000 | 20000 | 50000 | 100000 | 200000 | 500000
1 | 10 | 0.01 | 0.01 | 0.01 | 0.02 | 0.03 | 0.05 | 0.07 | 0.16 | 0.26 | 0.37 | 0.52 | 0.79 | 10 | 9.4>4.5 | 8.1>4.5 | 7.6>4.5 | 7.3>4.9 | 7.3>5.2 | 9.9>6.1 | 16>7.1 | 68.5>8.65 | 88.6>9.41 | 73.9>9.52 | 47.8>9.74 | 30.7>10.05
2 | 50 | 0.02 | 0.03 | 0.04 | 0.07 | 0.09 | 0.2 | 0.33 | 0.45 | 0.65 | 0.79 | 1.05 | 1.83 | 50 | 8.2>4.5 | 7.7>4.5 | 6.9>4.5 | 9.4>4.6 | 10>4.8 | 18.7>5.58 | 39.4>6.55 | 59.5>7.28 | 57.8>7.89 | 72.8>8.25 | 62.4>8.99 | 34.8>9.69
3 | 100 | 0.05 | 0.06 | 0.06 | 0.13 | 0.16 | 0.31 | 0.55 | 0.63 | 0.79 | 0.94 | 1.31 | 1.83 | 100 | 10.2>4.5 | 8.7>4.5 | 6.2>4.5 | 8.1>4.5 | 8.9>4.65 | 19.8>5.16 | 41.5>6.03 | 35.5>6.3 | 30.7>6.85 | 30>7.21 | 23.3>7.85 | 25>8.89
4 | 500 | 0.18 | 0.26 | 0.21 | 0.39 | 0.63 | 1.05 | 1.18 | 1.57 | 2.09 | 2.88 | 4.19 | 6.54 | 500 | 10.6>4.4 | 9.2>4.31 | 5.3>4.37 | 7>4.21 | 10.1>4.1 | 12>4.39 | 10.8>4.57 | 10.3>5.11 | 6.6>5.76 | 6<6.71 | 4.5<8.05 | 2.4<9.49
5 | 1000 | 0.31 | 0.47 | 0.47 | 0.79 | 1.15 | 1.68 | 2.09 | 2.88 | 4.19 | 5.76 | 8.38 | 13.09 | 1000 | 9.8>4.26 | 10.8>4.16 | 7.2>4.16 | 7.2>4.05 | 9.6>4.07 | 6>4.4 | 4.9>4.86 | 4.3<5.51 | 3.1<6.45 | 2.9<7.5 | 0.9<9.15 | 0<10.7
6 | 1500 | 0.47 | 0.71 | 0.79 | 0.94 | 1.57 | 2.36 | 2.98 | 4.71 | 6.28 | 8.64 | 12.57 | 19.63 | 1500 | 11.3>4.16 | 10>4.07 | 7.9>4.05 | 5.3>4.01 | 7>4.21 | 4.4<4.64 | 3.5<5.2 | 3.9<6.13 | 2.2<6.99 | 2.2<8.25 | 0<9.9 | 0<11.25
7 | 2000 | 0.52 | 0.84 | 0.94 | 1.36 | 1.88 | 2.93 | 4.19 | 5.76 | 8.38 | 11.52 | 16.76 | 26.18 | 2000 | 7.9>4.14 | 8.1>4.04 | 7.7>4.01 | 6.4>4.14 | 6.9>4.28 | 3.8<4.91 | 2.5<5.35 | 2.3<6.2 | 1.8<7.55 | 1.6<8.71 | 0<10.27 | 0<11.92
8 | 2500 | 0.52 | 0.92 | 1.31 | 1.7 | 2.23 | 4.19 | 5.89 | 7.2 | 10.47 | 14.4 | 20.94 | 32.72 | 2500 | 5.6>4.14 | 6.6>4.02 | 7.1>4.15 | 6.1>4.3 | 6.5>4.45 | 2.8<5.15 | 3<5.9 | 2<6.57 | 1.5<8.03 | 0.3<8.99 | 0<10.64 | 0<12.7
9 | 3000 | 0.63 | 1.1 | 1.57 | 2.04 | 2.51 | 4.71 | 6.28 | 7.85 | 12.57 | 17.28 | 25.13 | 39.27 | 3000 | 5.8>4.1 | 6.6>3.98 | 7.1>4.21 | 5.8>4.37 | 3.2<4.63 | 2.5<5.13 | 1.8<5.79 | 1.5<6.46 | 1.3<8.2 | 0<9.27 | 0<11.02 | 0<13.58
10 | 4000 | 1.05 | 1.47 | 1.88 | 2.51 | 3.14 | 5.86 | 7.75 | 10.47 | 16.76 | 23.04 | 33.51 | 52.36 | 4000 | 7.8>3.99 | 6.6>4.13 | 7.5>4.28 | 4<4.63 | 2.8<4.8 | 2.1<5.3 | 1.6<5.86 | 1.3<7.03 | 0.9<8.57 | 0<9.83 | 0<12 | 0<15.55
11 | 6000 | 1.57 | 3.14 | 3.14 | 3.14 | 4.08 | 7.85 | 11 | 15.71 | 25.13 | 34.56 | 50.27 | 78.54 | 6000 | 7.1>4.21 | 8.9>4.8 | 6.5>4.8 | 1.8<4.8 | 2.3<4.95 | 1.1<5.36 | 1.3<6.32 | 1<7.48 | 0<9.42 | 0<11.19 | 0<14.46 | 0<19.42
12 | 10000 | 3.14 | 4.71 | 4.71 | 6.28 | 7.33 | 13.09 | 18.33 | 26.18 | 41.89 | 57.6 | 83.78 | 130.9 | 10000 | 9.9>4.8 | 8.5>4.93 | 5.6>4.93 | 2.3<5.19 | 1.4<5.27 | 0.9<6 | 1<6.96 | 0.6<8.52 | 0<11.57 | 0<14.54 | 0<19.51 | 0<27.28
| Table4 | Pressure p [Mpa] ¦(TEST_PressP) | [11 empty] | B. Minimum lubricant film tickness hmin ¦ hlim [μm] (TEST_HminX)
| ▼n,►F | 10 | 50 | 100 | 500 | 1000 | 5000 | 10000 | 20000 | 50000 | 100000 | 200000 | 500000 | ▼n,►F | 10 | 50 | 100 | 500 | 1000 | 5000 | 10000 | 20000 | 50000 | 100000 | 200000 | 500000
1 | 10 | 0.04 | 0.12 | 0.14 | 0.25 | 0.33 | 0.48 | 0.4 | 0.17 | 0.2 | 0.29 | 0.4 | 0.67 | 10 | 2.5<4.5 | 2.1<4.5 | 2.1<4.5 | 2.1<4.9 | 2<5.2 | 2.6<6.1 | 4.3<7.1 | 20.3>8.65 | 29.4>9.41 | 25.6>9.52 | 20.9>9.74 | 0.1<10.05
2 | 50 | 0.09 | 0.28 | 0.36 | 0.45 | 0.57 | 0.67 | 0.53 | 0.47 | 0.67 | 0.83 | 1 | 1.43 | 50 | 2.3<4.5 | 2.2<4.5 | 2<4.5 | 3<4.6 | 3<4.8 | 6.1>5.58 | 13.6>6.55 | 21.6>7.28 | 27>7.89 | 39.8>8.25 | 32>8.99 | 25.2>9.69
3 | 100 | 0.08 | 0.28 | 0.56 | 0.69 | 0.83 | 1.04 | 0.63 | 1.11 | 1.85 | 2.22 | 2.67 | 2.86 | 100 | 3.5<4.5 | 2.6<4.5 | 1.9<4.5 | 2.7<4.5 | 2.5<4.65 | 6.8>5.16 | 18.6>6.03 | 16.7>6.3 | 21.2>6.85 | 23.5>7.21 | 25.8>7.85 | 36.5>8.89
4 | 500 | 0.14 | 0.42 | 1.25 | 1.67 | 1.39 | 2.5 | 3.7 | 4.17 | 6.25 | 6.06 | 6.25 | 6.67 | 500 | 4<4.4 | 3.5<4.31 | 1.8<4.37 | 3<4.21 | 5.9>4.1 | 11>4.39 | 11.4>4.57 | 14>5.11 | 15.3>5.76 | 19.3>6.71 | 26.6>8.05 | 32.4>9.49
5 | 1000 | 0.21 | 0.46 | 0.93 | 1.67 | 1.52 | 3.91 | 5 | 5.19 | 6.25 | 6.06 | 6.25 | 6.67 | 1000 | 4.1<4.26 | 5>4.16 | 3.6<4.16 | 5.1>4.05 | 8.3>4.07 | 8.9>4.4 | 9.5>4.86 | 10.8>5.51 | 13.4>6.45 | 15.1>7.5 | 17.6>9.15 | 20.7>10.7
6 | 1500 | 0.21 | 0.46 | 0.83 | 2.78 | 2 | 4.17 | 5.26 | 4.17 | 6.25 | 6.06 | 6.25 | 6.67 | 1500 | 5.2>4.16 | 5.5>4.07 | 5.3>4.05 | 4.3>4.01 | 7.5>4.21 | 8.5>4.64 | 9.2>5.2 | 12.2>6.13 | 11.1>6.99 | 16.2>8.25 | 18.3>9.9 | 21>11.25
7 | 2000 | 0.33 | 0.62 | 0.93 | 1.92 | 2.22 | 4.46 | 5 | 5.19 | 6.25 | 6.06 | 6.25 | 6.67 | 2000 | 3.6<4.14 | 4.7>4.04 | 5.5>4.01 | 6.3>4.14 | 7.4>4.28 | 8.9>4.91 | 9.3>5.35 | 10.7>6.2 | 10.8>7.55 | 15.6>8.71 | 21.5>10.27 | 25.2>11.92
8 | 2500 | 0.5 | 0.71 | 0.83 | 1.92 | 2.35 | 3.91 | 3.7 | 5.19 | 6.25 | 6.06 | 6.25 | 6.67 | 2500 | 3<4.14 | 4.7>4.02 | 5.9>4.15 | 7.1>4.3 | 7.6>4.45 | 8.8>5.15 | 11.1>5.9 | 10>6.57 | 12.3>8.03 | 14.6>8.99 | 20.1>10.64 | 28.9>12.7
9 | 3000 | 0.5 | 0.71 | 0.83 | 1.92 | 3.12 | 4.17 | 5 | 6.67 | 6.25 | 6.06 | 6.25 | 6.67 | 3000 | 3.3<4.1 | 5.3>3.98 | 6.4>4.21 | 7.7>4.37 | 6.1>4.63 | 8.8>5.13 | 8.3>5.79 | 7.9>6.46 | 13.7>8.2 | 16.2>9.27 | 22.3>11.02 | 32.1>13.58
10 | 4000 | 0.33 | 0.71 | 0.93 | 2.78 | 3.33 | 4.46 | 5.41 | 6.67 | 6.25 | 6.06 | 6.25 | 6.67 | 4000 | 5.1>3.99 | 6.2>4.13 | 7.8>4.28 | 5.6>4.63 | 6.4>4.8 | 9.2>5.3 | 8.8>5.86 | 9.4>7.03 | 16.3>8.57 | 19.2>9.83 | 26.2>12 | 37.8>15.55
11 | 6000 | 0.33 | 0.42 | 0.83 | 4.17 | 3.85 | 6.67 | 5.71 | 6.67 | 6.25 | 6.06 | 6.25 | 6.67 | 6000 | 5.1>4.21 | 9.6>4.8 | 8.9>4.8 | 4.3<4.8 | 6.5>4.95 | 5.9>5.36 | 10.2>6.32 | 11.9>7.48 | 20.6>9.42 | 24.7>11.19 | 33.2>14.46 | 47.4>19.42
12 | 10000 | 0.21 | 0.46 | 0.93 | 2.78 | 3.57 | 6.67 | 5.71 | 6.67 | 6.25 | 6.06 | 6.25 | 6.67 | 10000 | 9.3>4.8 | 10.3>4.93 | 7.3>4.93 | 5.9>5.19 | 6.2>5.27 | 6.6>6 | 11.4>6.96 | 13.3>8.52 | 22.9>11.57 | 33.2>14.54 | 44.9>19.51 | 63.6>27.28
| Common tables for convection cooling and oil pressure cooling | [12 empty] | Relative eccentricity (A ... Convection cooling, B … Oil pressure cooling)
| Table5 | Proposal of D [mm] is based on flow (TEST_DPropA) | [10 empty] | Used for calculation | A. Relative eccentricity ε [~] (TEST_Epsilon) | [6 empty] | Unsteady running ε<0.7 |  |  |  |  | Limit friction between roughness peaks¨ε>0.96
| ▼n,►F | 10 | 50 | 100 | 500 | 1000 | 5000 | 10000 | 20000 | 50000 | 100000 | 200000 | 500000 | ▼n,►F | 10 | 50 | 100 | 500 | 1000 | 5000 | 10000 | 20000 | 50000 | 100000 | 200000 | 500000
1 | 10 | 8.8 | 12.9 | 19.2 | 39.3 | 49.5 | 89.9 | 136.5 | 254.9 | 413.4 | 520.8 | 715.9 | 1057.8 | 10 | 0.5513 | 0.5183 | 0.5556 | 0.6334 | 0.7077 | 0.7796 | 0.8091 | 0.6195 | 0.6456 | 0.7889 | 0.9044 | 0.9591
2 | 50 | 5.1 | 7.6 | 11.7 | 27 | 34.9 | 73.3 | 122.9 | 166.6 | 226.1 | 251.2 | 358.8 | 520.8 | 50 | 0.5047 | 0.4994 | 0.4198 | 0.5235 | 0.5963 | 0.5834 | 0.5497 | 0.5169 | 0.538 | 0.5148 | 0.6879 | 0.9006
3 | 100 | 4.8 | 7 | 9.6 | 22.1 | 30 | 58.1 | 104.9 | 116.6 | 142.8 | 179.9 | 226.7 | 307.7 | 100 | 0.4929 | 0.4884 | 0.4366 | 0.5832 | 0.6913 | 0.529 | 0.4359 | 0.5922 | 0.5904 | 0.6668 | 0.8138 | 0.8572
4 | 500 | 3.2 | 4.9 | 6.5 | 15 | 22.6 | 38.8 | 44.4 | 56 | 69.1 | 95.7 | 120.6 | 179.9 | 500 | 0.4435 | 0.5406 | 0.5524 | 0.5875 | 0.5861 | 0.5842 | 0.661 | 0.7478 | 0.852 | 0.9004 | 0.948 | 0.9821
5 | 1000 | 2.6 | 4 | 6.6 | 14.2 | 20.8 | 30.8 | 38.8 | 54.1 | 73.5 | 104.9 | 141.4 | 209.3 | 1000 | 0.4493 | 0.455 | 0.4518 | 0.5954 | 0.5661 | 0.7353 | 0.8213 | 0.8824 | 0.9397 | 0.9582 | 0.9912 | 0.9999
6 | 1500 | 2.2 | 4 | 6 | 11.6 | 19.3 | 29.8 | 37.5 | 57.3 | 77.8 | 98 | 134.7 | 199.1 | 1500 | 0.4587 | 0.477 | 0.4482 | 0.6682 | 0.6769 | 0.807 | 0.8732 | 0.9078 | 0.9606 | 0.9706 | 0.9999 | 0.9999
7 | 2000 | 2 | 3.7 | 5.8 | 12.7 | 17.9 | 27.1 | 38.7 | 52.1 | 77.1 | 97.2 | 122.4 | 180.9 | 2000 | 0.512 | 0.5144 | 0.4331 | 0.6237 | 0.5513 | 0.8291 | 0.9177 | 0.9438 | 0.9702 | 0.9805 | 0.9999 | 0.9999
8 | 2500 | 1.9 | 3.5 | 6.3 | 12.5 | 16.7 | 30.5 | 41.9 | 52.8 | 71.6 | 98.2 | 123.7 | 167.9 | 2500 | 0.4421 | 0.5379 | 0.5179 | 0.6484 | 0.5648 | 0.8944 | 0.9152 | 0.9539 | 0.9756 | 0.9966 | 0.9999 | 0.9999
9 | 3000 | 1.8 | 3.3 | 6.1 | 12.4 | 15.7 | 28.7 | 39.4 | 49.6 | 67.4 | 92.4 | 116.4 | 158 | 3000 | 0.4647 | 0.5119 | 0.525 | 0.6693 | 0.7836 | 0.9022 | 0.9449 | 0.9621 | 0.98 | 0.9999 | 0.9999 | 0.9999
10 | 4000 | 1.9 | 3.1 | 5.4 | 11.3 | 14.2 | 26 | 35.8 | 45.1 | 61.2 | 84 | 105.8 | 143.6 | 4000 | 0.4185 | 0.5221 | 0.4697 | 0.6608 | 0.8049 | 0.9164 | 0.9512 | 0.9686 | 0.9865 | 0.9999 | 0.9999 | 0.9999
11 | 6000 | 1.9 | 3.7 | 5.7 | 9.9 | 12.4 | 24.8 | 31.3 | 39.4 | 53.5 | 73.3 | 92.4 | 125.4 | 6000 | 0.5573 | 0.5071 | 0.5816 | 0.8318 | 0.8277 | 0.9527 | 0.9592 | 0.9777 | 0.9999 | 0.9999 | 0.9999 | 0.9999
12 | 10000 | 1.9 | 3.3 | 5.6 | 10.6 | 13.3 | 22.8 | 28.7 | 36.2 | 49.1 | 61.9 | 77.9 | 105.8 | 10000 | 0.5155 | 0.4421 | 0.4522 | 0.8291 | 0.9065 | 0.9651 | 0.9711 | 0.9888 | 0.9999 | 0.9999 | 0.9999 | 0.9999
| Table6 | Proposal of D [mm] is based on plim (TEST_DPropB) | [10 empty] | Used for calculation | B. Relative eccentricity ε [~] (TEST_EpsilonX)
| ▼n,►F | 10 | 50 | 100 | 500 | 1000 | 5000 | 10000 | 20000 | 50000 | 100000 | 200000 | 500000 | ▼n,►F | 10 | 50 | 100 | 500 | 1000 | 5000 | 10000 | 20000 | 50000 | 100000 | 200000 | 500000
1 | 10 | 0.9 | 2 | 2.9 | 6.5 | 9.1 | 20.4 | 28.9 | 40.8 | 64.5 | 91.3 | 129.1 | 204.1 | 10 | 0.8822 | 0.8749 | 0.875 | 0.8954 | 0.9217 | 0.9421 | 0.9493 | 0.8875 | 0.8823 | 0.9268 | 0.9582 | 0.9999
2 | 50 | 0.9 | 2 | 2.9 | 6.5 | 9.1 | 20.4 | 28.9 | 40.8 | 64.5 | 91.3 | 129.1 | 204.1 | 50 | 0.859 | 0.8563 | 0.8295 | 0.8496 | 0.8806 | 0.8636 | 0.8449 | 0.8245 | 0.7841 | 0.7347 | 0.8401 | 0.928
3 | 100 | 0.9 | 2 | 2.9 | 6.5 | 9.1 | 20.4 | 28.9 | 40.8 | 64.5 | 91.3 | 129.1 | 204.1 | 100 | 0.8261 | 0.8468 | 0.8263 | 0.8608 | 0.9146 | 0.8385 | 0.7468 | 0.8075 | 0.717 | 0.7394 | 0.794 | 0.7914
4 | 500 | 0.9 | 2 | 2.9 | 6.5 | 9.1 | 20.4 | 28.9 | 40.8 | 64.5 | 91.3 | 129.1 | 204.1 | 500 | 0.7882 | 0.8255 | 0.8506 | 0.8201 | 0.7592 | 0.6193 | 0.6409 | 0.6576 | 0.6586 | 0.6785 | 0.6898 | 0.7578
5 | 1000 | 0.9 | 2 | 2.9 | 6.5 | 9.1 | 20.4 | 28.9 | 40.8 | 64.5 | 91.3 | 129.1 | 204.1 | 1000 | 0.7686 | 0.7466 | 0.7243 | 0.7151 | 0.6256 | 0.6085 | 0.6539 | 0.7027 | 0.7391 | 0.7814 | 0.8251 | 0.8714
6 | 1500 | 0.9 | 2 | 2.9 | 6.5 | 9.1 | 20.4 | 28.9 | 40.8 | 64.5 | 91.3 | 129.1 | 204.1 | 1500 | 0.752 | 0.7154 | 0.6262 | 0.7295 | 0.6551 | 0.6254 | 0.6719 | 0.711 | 0.8008 | 0.7869 | 0.8357 | 0.8827
7 | 2000 | 0.9 | 2 | 2.9 | 6.5 | 9.1 | 20.4 | 28.9 | 40.8 | 64.5 | 91.3 | 129.1 | 204.1 | 2000 | 0.7741 | 0.7191 | 0.594 | 0.6294 | 0.5164 | 0.604 | 0.6963 | 0.7398 | 0.8164 | 0.8067 | 0.8196 | 0.869
8 | 2500 | 0.9 | 2 | 2.9 | 6.5 | 9.1 | 20.4 | 28.9 | 40.8 | 64.5 | 91.3 | 129.1 | 204.1 | 2500 | 0.6979 | 0.6663 | 0.6027 | 0.5951 | 0.4887 | 0.6644 | 0.6867 | 0.7666 | 0.8008 | 0.8293 | 0.8403 | 0.8583
9 | 3000 | 0.9 | 2 | 2.9 | 6.5 | 9.1 | 20.4 | 28.9 | 40.8 | 64.5 | 91.3 | 129.1 | 204.1 | 3000 | 0.6939 | 0.6094 | 0.5688 | 0.5634 | 0.5794 | 0.6508 | 0.7463 | 0.8047 | 0.7863 | 0.817 | 0.8302 | 0.8498
10 | 4000 | 0.9 | 2 | 2.9 | 6.5 | 9.1 | 20.4 | 28.9 | 40.8 | 64.5 | 91.3 | 129.1 | 204.1 | 4000 | 0.6177 | 0.5491 | 0.4522 | 0.5249 | 0.549 | 0.6274 | 0.7248 | 0.7804 | 0.7608 | 0.7969 | 0.8139 | 0.8355
11 | 6000 | 0.9 | 2 | 2.9 | 6.5 | 9.1 | 20.4 | 28.9 | 40.8 | 64.5 | 91.3 | 129.1 | 204.1 | 6000 | 0.6829 | 0.4689 | 0.4305 | 0.5945 | 0.5129 | 0.7507 | 0.6864 | 0.7426 | 0.7223 | 0.7616 | 0.7861 | 0.815
12 | 10000 | 0.9 | 2 | 2.9 | 6.5 | 9.1 | 20.4 | 28.9 | 40.8 | 64.5 | 91.3 | 129.1 | 204.1 | 10000 | 0.5459 | 0.3191 | 0.2912 | 0.5549 | 0.5869 | 0.7438 | 0.6805 | 0.7395 | 0.7238 | 0.7149 | 0.7447 | 0.7816
| Common tables for convection cooling and oil pressure cooling | [12 empty] | Sommerfeld number (A ... Convection cooling, B … Oil pressure cooling)
| Table7 | Lubricant flow rate Q [l/min] (TEST_Q) | [11 empty] | A. Sommerfeld number So (TEST_So) | [6 empty] | Unsteady running So<1 |  |  |  |  | Limit friction between roughness peaks So>15
| ▼n,►F | 10 | 50 | 100 | 500 | 1000 | 5000 | 10000 | 20000 | 50000 | 100000 | 200000 | 500000 | ▼n,►F | 10 | 50 | 100 | 500 | 1000 | 5000 | 10000 | 20000 | 50000 | 100000 | 200000 | 500000
1 | 10 | 0.002011 | 0.000817 | 0.001412 | 0.002856 | 0.005831 | 0.03114 | 0.17376 | 1.3417 | 3.9616 | 11.225 | 41.7189 | 218.2566 | 10 | 1.56 | 1.44 | 1.39 | 1.96 | 2.62 | 3.81 | 4.55 | 1.94 | 1.67 | 2.47 | 5.42 | 14.66
2 | 50 | 0.001335 | 0.000794 | 0.000582 | 0.003858 | 0.007597 | 0.049936 | 0.25069 | 0.63946 | 1.0201 | 1.5648 | 4.5058 | 23.761 | 50 | 1.24 | 1.15 | 1.01 | 1.42 | 1.86 | 1.65 | 1.3 | 1.43 | 1.25 | 1.29 | 2.49 | 7
3 | 100 | 0.003108 | 0.001632 | 0.000629 | 0.004833 | 0.013407 | 0.047254 | 0.21885 | 0.33152 | 0.3421 | 0.63199 | 1.7291 | 4.958 | 100 | 1.07 | 1.1 | 0.93 | 1.55 | 2.65 | 1.35 | 1.07 | 1.61 | 1.53 | 2.46 | 4.5 | 6.97
4 | 500 | 0.004245 | 0.004776 | 0.001329 | 0.005385 | 0.017196 | 0.040285 | 0.058442 | 0.1364 | 0.2583 | 0.68925 | 2.0595 | 8.4405 | 500 | 1.1 | 1.26 | 1.37 | 1.68 | 1.57 | 1.56 | 2.33 | 3.37 | 6.26 | 9.82 | 19.95 | 54.55
5 | 1000 | 0.003795 | 0.005524 | 0.002736 | 0.008976 | 0.020339 | 0.039374 | 0.079058 | 0.21423 | 0.66329 | 1.8389 | 5.8523 | 23.8397 | 1000 | 1.04 | 1.06 | 1.04 | 1.74 | 1.58 | 3.06 | 4.88 | 8.24 | 16.8 | 28.9 | 64.59 | 236.49
6 | 1500 | 0.006218 | 0.007269 | 0.004281 | 0.007312 | 0.02496 | 0.054523 | 0.11364 | 0.46016 | 1.1777 | 3.0435 | 9.8335 | 40.3223 | 1500 | 1.07 | 1.14 | 0.92 | 2.29 | 2.37 | 4.58 | 7.71 | 10.45 | 31.05 | 43.07 | 118.6 | 320.09
7 | 2000 | 0.00388 | 0.006086 | 0.004207 | 0.011267 | 0.015023 | 0.061292 | 0.18835 | 0.51403 | 1.6986 | 4.4432 | 13.7333 | 56.7111 | 2000 | 1.14 | 1.2 | 0.98 | 2.24 | 1.52 | 5.55 | 11.61 | 18.27 | 41.94 | 53.99 | 154.36 | 279.25
8 | 2500 | 0.001288 | 0.004369 | 0.006959 | 0.013491 | 0.015797 | 0.12384 | 0.35193 | 0.6947 | 2.1748 | 6.049 | 18.6386 | 73.8532 | 2500 | 0.95 | 1.49 | 1.16 | 2.48 | 1.68 | 9.06 | 11.45 | 24.36 | 48.15 | 71.14 | 187.75 | 250.28
9 | 3000 | 0.001657 | 0.004357 | 0.007803 | 0.015439 | 0.018245 | 0.12554 | 0.3259 | 0.66342 | 2.6563 | 7.4066 | 23.0208 | 91.8276 | 3000 | 1.02 | 1.37 | 1.19 | 2.7 | 3.84 | 9.89 | 18.61 | 32.35 | 52.84 | 84.04 | 197.93 | 229.54
10 | 4000 | 0.003579 | 0.005079 | 0.006378 | 0.010053 | 0.020152 | 0.14088 | 0.35816 | 0.90182 | 3.632 | 10.2562 | 32.1806 | 129.0793 | 4000 | 0.82 | 1.41 | 1.11 | 2.21 | 4.52 | 11.92 | 22.44 | 39.79 | 59.66 | 105.87 | 170.97 | 199.32
11 | 6000 | 0.008133 | 0.016629 | 0.011876 | 0.010349 | 0.020597 | 0.18152 | 0.46942 | 1.3873 | 5.6173 | 16.0224 | 51.2022 | 209.6317 | 6000 | 1.34 | 1.12 | 1.48 | 5.16 | 5.71 | 22.95 | 30.28 | 50.01 | 79.86 | 126.11 | 138.49 | 164.94
12 | 10000 | 0.018449 | 0.01251 | 0.007256 | 0.029719 | 0.050593 | 0.32631 | 0.85082 | 2.5384 | 10.4984 | 28.2357 | 91.4727 | 379.6037 | 10000 | 1.29 | 1.01 | 1.05 | 5.18 | 10.56 | 35.72 | 43.98 | 61.6 | 94.6 | 96.22 | 106.86 | 127.85
| Table8 | Mass of the bearing m [kg] (TEST_Mass) | [11 empty] | B. Sommerfeld number So (TEST_SoX)
| ▼n,►F | 10 | 50 | 100 | 500 | 1000 | 5000 | 10000 | 20000 | 50000 | 100000 | 200000 | 500000 | ▼n,►F | 10 | 50 | 100 | 500 | 1000 | 5000 | 10000 | 20000 | 50000 | 100000 | 200000 | 500000
1 | 10 | 0.0115 | 0.0171 | 0.0283 | 0.1036 | 0.1942 | 0.6558 | 1.5814 | 7.4601 | 18.6071 | 34.7234 | 49.5203 | 74.1818 | 10 | 8.62 | 8.21 | 7.68 | 9.13 | 12.18 | 17.67 | 20.87 | 8.76 | 7.31 | 10.43 | 20.33 | 47.41
2 | 50 | 0.003 | 0.0075 | 0.0115 | 0.0592 | 0.0912 | 0.4778 | 1.1791 | 2.6588 | 4.6703 | 7.4601 | 14.9079 | 34.7234 | 50 | 6.85 | 6.51 | 5.57 | 6.54 | 8.5 | 7.13 | 5.75 | 5.45 | 3.75 | 3.18 | 5.66 | 10.69
3 | 100 | 0.0033 | 0.0075 | 0.0075 | 0.0283 | 0.0631 | 0.3083 | 0.9942 | 1.1329 | 1.6924 | 2.813 | 4.6703 | 13.0583 | 100 | 4.93 | 6 | 5.07 | 6.76 | 11.35 | 5.77 | 3.51 | 4.43 | 2.73 | 3.34 | 3.96 | 4.35
4 | 500 | 0.002 | 0.0033 | 0.0022 | 0.0122 | 0.0283 | 0.1036 | 0.1757 | 0.3083 | 0.5086 | 1.0404 | 2.0037 | 4.6703 | 500 | 4.27 | 4.91 | 6.19 | 5.01 | 3.41 | 1.84 | 2.14 | 2.3 | 2.19 | 2.55 | 2.51 | 3.28
5 | 1000 | 0.0014 | 0.003 | 0.003 | 0.0122 | 0.0261 | 0.0671 | 0.1036 | 0.2482 | 0.5086 | 1.0404 | 2.0037 | 4.6703 | 1000 | 3.71 | 3.36 | 3.04 | 2.93 | 2.03 | 1.74 | 2.15 | 2.69 | 3.11 | 4.02 | 5.02 | 7.27
6 | 1500 | 0.0014 | 0.003 | 0.0033 | 0.0075 | 0.0199 | 0.0631 | 0.0986 | 0.3083 | 0.5086 | 1.0404 | 2.0037 | 4.6703 | 1500 | 3.44 | 2.93 | 1.82 | 2.98 | 2.16 | 1.99 | 2.42 | 2.88 | 4.23 | 4.13 | 5.46 | 8.03
7 | 2000 | 0.0009 | 0.0022 | 0.003 | 0.0107 | 0.018 | 0.0592 | 0.1036 | 0.2482 | 0.5086 | 1.0404 | 2.0037 | 4.6703 | 2000 | 3.55 | 2.85 | 1.73 | 2.3 | 1.35 | 1.92 | 2.58 | 3.15 | 4.71 | 4.63 | 4.82 | 7.11
8 | 2500 | 0.0006 | 0.002 | 0.0033 | 0.0107 | 0.0171 | 0.0671 | 0.1757 | 0.2482 | 0.5086 | 1.0404 | 2.0037 | 4.6703 | 2500 | 2.6 | 2.52 | 1.62 | 1.98 | 1.31 | 2.25 | 2.6 | 3.57 | 4.24 | 5.43 | 5.67 | 6.47
9 | 3000 | 0.0006 | 0.002 | 0.0033 | 0.0107 | 0.0129 | 0.0631 | 0.1036 | 0.1942 | 0.5086 | 1.0404 | 2.0037 | 4.6703 | 3000 | 2.56 | 1.97 | 1.4 | 1.74 | 1.52 | 2.23 | 3.21 | 4.22 | 3.9 | 4.96 | 5.23 | 6
10 | 4000 | 0.0009 | 0.002 | 0.003 | 0.0075 | 0.0122 | 0.0592 | 0.0962 | 0.1942 | 0.5086 | 1.0404 | 2.0037 | 4.6703 | 4000 | 1.74 | 1.55 | 1.05 | 1.25 | 1.45 | 2.13 | 3.08 | 3.68 | 3.43 | 4.37 | 4.62 | 5.32
11 | 6000 | 0.0009 | 0.0033 | 0.0033 | 0.0033 | 0.0107 | 0.0294 | 0.0912 | 0.1942 | 0.5086 | 1.0404 | 2.0037 | 4.6703 | 6000 | 2.35 | 0.98 | 0.86 | 1.56 | 1.48 | 3.17 | 2.73 | 3.06 | 2.88 | 3.65 | 3.89 | 4.54
12 | 10000 | 0.0014 | 0.003 | 0.003 | 0.0075 | 0.0115 | 0.0294 | 0.0912 | 0.1942 | 0.5086 | 1.0404 | 2.0037 | 4.6703 | 10000 | 1.43 | 0.64 | 0.57 | 1.39 | 1.79 | 3.07 | 2.67 | 3.01 | 2.9 | 2.97 | 3.18 | 3.7
| Temperature comparison (A ... Convection cooling, B … Oil pressure cooling) | [12 empty] | Reynolds Number (A ... Convection cooling, B … Oil pressure cooling)
| A: Calculated bearing temperature TB,1 [°C] (TEST_Tepl) | [11 empty] | Temperature that exceeds 90°C | A. Reynolds Number Re [~] (TEST_Reynold) | [11 empty] | The Re marks, that the laminar flow is disrupted
| ▼n,►F | 10 | 50 | 100 | 500 | 1000 | 5000 | 10000 | 20000 | 50000 | 100000 | 200000 | 500000 | ▼n,►F | 10 | 50 | 100 | 500 | 1000 | 5000 | 10000 | 20000 | 50000 | 100000 | 200000 | 500000
1 | 10 | 20 | 20 | 20 | 20 | 20.1 | 20.2 | 20.3 | 20.5 | 21.1 | 21.6 | 21.9 | 22.4 | 10 | 0<755 | 0<928 | 0<1092 | 0<1306 | 0<1306 | 0<1306 | 0<1192 | 0<1192 | 1<1306 | 1<1306 | 3<1306 | 12<1306
2 | 50 | 20 | 20.1 | 20.2 | 20.4 | 20.5 | 21.6 | 23.6 | 25.8 | 29.9 | 34.1 | 34.8 | 41 | 50 | 0<679 | 0<816 | 0<1005 | 0<1100 | 0<1096 | 0<1192 | 0<1104 | 0<1085 | 1<1306 | 1<1306 | 2<1306 | 15<1306
3 | 100 | 20.1 | 20.3 | 20.5 | 21.3 | 21.6 | 24.4 | 28.5 | 32.2 | 42.6 | 48.1 | 56.9 | 65.4 | 100 | 0<651 | 0<778 | 0<968 | 0<1026 | 0<943 | 0<1104 | 0<1104 | 0<1085 | 0<1306 | 1<1306 | 3<1306 | 7<1306
4 | 500 | 21.3 | 23.1 | 23.7 | 30.8 | 36.5 | 54.3 | 62.7 | 70.4 | 94.9 | 104.5 | 134.5 | 179.6 | 500 | 0<561 | 0<653 | 0<759 | 0<869 | 0<917 | 0<1088 | 1<1100 | 1<1120 | 3<1234 | 10<1251 | 44<1263 | 264<1263
5 | 1000 | 22.8 | 26.8 | 29 | 42.3 | 48.8 | 77.8 | 86.6 | 95.9 | 120.6 | 135.4 | 184.8 | 339.2 | 1000 | 0<537 | 0<622 | 0<766 | 0<848 | 1<919 | 1<1096 | 3<1116 | 9<1137 | 31<1154 | 104<1163 | 463<1163 | 3449>1150
6 | 1500 | 24.8 | 29.2 | 36.9 | 49.6 | 57.6 | 87.2 | 100 | 105 | 144.4 | 171.8 | 267.2 | 498.9 | 1500 | 0<495 | 0<632 | 0<772 | 0<801 | 1<885 | 3<1059 | 8<1077 | 33<1100 | 117<1108 | 312<1112 | 1647>1108 | 8665>1092
7 | 2000 | 25.4 | 31.2 | 39.8 | 55.1 | 63.5 | 98.3 | 113.9 | 131.3 | 167.3 | 193.3 | 349.6 | 658.5 | 2000 | 0<514 | 0<640 | 0<752 | 1<805 | 1<1002 | 6<1033 | 22<1056 | 65<1066 | 261<1077 | 643<1077 | 3385>1070 | 12469>1052
8 | 2500 | 28.1 | 38.7 | 44.1 | 62.1 | 69 | 111.8 | 119.4 | 147.5 | 191.8 | 225.5 | 432 | 818.1 | 2500 | 0<585 | 0<649 | 1<760 | 1<798 | 2<984 | 21<1023 | 57<1039 | 128<1046 | 439<1052 | 1231>1049 | 5827>1042 | 16497>1023
9 | 3000 | 29.9 | 42.8 | 48.7 | 68.7 | 90 | 119.3 | 137.3 | 158.1 | 213.2 | 266.6 | 514.4 | 977.7 | 3000 | 0<561 | 1<662 | 1<757 | 2<793 | 4<968 | 26<1008 | 74<1020 | 151<1026 | 659<1032 | 1965>1029 | 8158>1020 | 20768>999
10 | 4000 | 31.7 | 50.1 | 57.1 | 79.6 | 101.7 | 136.5 | 158.1 | 192.3 | 250.4 | 348.8 | 679.1 | 1296.9 | 4000 | 0<564 | 1<658 | 1<736 | 2<931 | 6<947 | 43<982 | 118<993 | 306<999 | 1217>1002 | 3923>996 | 11674>984 | 29796>963
11 | 6000 | 34.5 | 56.5 | 72.9 | 105.6 | 117.5 | 160.5 | 204.7 | 249.7 | 351 | 513.2 | 1008.7 | 1935.4 | 6000 | 1<515 | 6<685 | 5<738 | 5<897 | 10<914 | 91<947 | 274<958 | 773<960 | 3170>960 | 8841>953 | 19301>938 | 49795>912
12 | 10000 | 46.9 | 73.8 | 90.6 | 121.1 | 156.7 | 228.6 | 292.5 | 332.9 | 571.6 | 841.9 | 1667.9 | 3212.4 | 10000 | 8<500 | 12<711 | 9<865 | 28<881 | 60<889 | 347<908 | 953>914 | 2280>914 | 8581>908 | 16616>897 | 36480>881 | 94326>856
| B: Calculated lubricant temperature at bearing exit Tex,1 [°C] (TEST_TeplX) | [11 empty] | Temperature that exceeds 100°C | B. Reynolds Number Re [~] (TEST_ReynoldX)
| ▼n,►F | 10 | 50 | 100 | 500 | 1000 | 5000 | 10000 | 20000 | 50000 | 100000 | 200000 | 500000 | ▼n,►F | 10 | 50 | 100 | 500 | 1000 | 5000 | 10000 | 20000 | 50000 | 100000 | 200000 | 500000
1 | 10 | 50 | 50 | 50 | 50.1 | 50.1 | 50.2 | 50.1 | 50.1 | 50.1 | 50.1 | 50.1 | 50 | 10 | 0<755 | 0<928 | 0<1092 | 0<1306 | 0<1306 | 0<1306 | 0<1192 | 1<1192 | 2<1306 | 4<1306 | 12<1306 | 39<1306
2 | 50 | 50 | 50.2 | 50.5 | 50.5 | 50.6 | 50.9 | 50.8 | 50.9 | 51.8 | 53 | 52.1 | 51.3 | 50 | 0<679 | 0<816 | 0<1005 | 0<1100 | 0<1096 | 0<1192 | 1<1104 | 1<1085 | 2<1306 | 2<1306 | 5<1306 | 22<1306
3 | 100 | 50 | 50.2 | 50.9 | 50.9 | 50.7 | 52 | 52 | 52.8 | 57.8 | 58.7 | 58.2 | 59.2 | 100 | 0<651 | 0<778 | 0<968 | 0<1026 | 0<943 | 0<1104 | 1<1104 | 1<1085 | 1<1306 | 1<1306 | 2<1306 | 4<1306
4 | 500 | 50.1 | 50.5 | 52 | 53.9 | 54.4 | 65.9 | 71.6 | 72.8 | 84.1 | 80.7 | 80.2 | 74.8 | 500 | 0<561 | 0<653 | 0<759 | 0<869 | 0<917 | 0<1088 | 0<1100 | 1<1120 | 1<1234 | 3<1251 | 6<1263 | 17<1263
5 | 1000 | 50.3 | 51.1 | 53.1 | 56.6 | 59 | 76.2 | 77.8 | 73.6 | 74.7 | 70.5 | 66.9 | 63.9 | 1000 | 0<537 | 0<622 | 0<766 | 0<848 | 1<919 | 1<1096 | 1<1116 | 3<1137 | 6<1154 | 15<1163 | 39<1163 | 127<1150
6 | 1500 | 50.3 | 51.3 | 54.6 | 60.9 | 60.6 | 75.9 | 77.2 | 68.4 | 68.9 | 70.1 | 65.9 | 63 | 1500 | 0<495 | 1<632 | 0<772 | 0<801 | 1<885 | 2<1059 | 2<1077 | 10<1100 | 17<1108 | 32<1112 | 87<1108 | 285<1092
7 | 2000 | 50.5 | 51.9 | 55.9 | 61.2 | 70.8 | 80 | 73.3 | 70.4 | 67.5 | 68.3 | 67.3 | 64.1 | 2000 | 0<514 | 1<640 | 0<752 | 1<805 | 1<1002 | 2<1033 | 5<1056 | 12<1066 | 31<1077 | 60<1077 | 127<1070 | 416<1052
8 | 2500 | 51.4 | 52.9 | 55.2 | 62.9 | 74.2 | 70.6 | 67.9 | 68.2 | 68.9 | 66.4 | 65.5 | 65 | 2500 | 0<585 | 1<649 | 1<760 | 1<798 | 1<984 | 5<1023 | 13<1039 | 20<1046 | 42<1052 | 105<1049 | 222<1042 | 558<1023
9 | 3000 | 51.4 | 53.9 | 56.1 | 64.6 | 73.4 | 73.3 | 69.1 | 69.8 | 70.3 | 67.4 | 66.4 | 65.8 | 3000 | 0<561 | 1<662 | 1<757 | 1<793 | 1<968 | 6<1008 | 14<1020 | 21<1026 | 54<1032 | 133<1029 | 282<1020 | 711<999
10 | 4000 | 51.4 | 55.1 | 61.2 | 75.9 | 77.9 | 77.3 | 72.7 | 72.2 | 72.6 | 69.2 | 67.9 | 67.1 | 4000 | 1<564 | 1<658 | 1<736 | 1<931 | 2<947 | 8<982 | 17<993 | 31<999 | 79<1002 | 195<996 | 413<984 | 1041>963
11 | 6000 | 50.9 | 54.4 | 62 | 80 | 85.5 | 75 | 78 | 76.1 | 76.5 | 72.3 | 70.4 | 69 | 6000 | 2<515 | 6<685 | 3<738 | 2<897 | 3<914 | 13<947 | 27<958 | 53<960 | 138<960 | 334<953 | 710<938 | 1792>912
12 | 10000 | 51.1 | 62.7 | 82.6 | 73 | 75.6 | 75.8 | 78.6 | 76.4 | 76.3 | 76.7 | 74.3 | 72.3 | 10000 | 9<500 | 8<711 | 5<865 | 8<881 | 11<889 | 33<908 | 67<914 | 133<914 | 344<908 | 670<897 | 1420>881 | 3568>856
| Effective relative bearing clearance (A ... Convection cooling, B … Oil pressure cooling) | [12 empty] | Heat flow rate due to frictional power (A ... Convection cooling, B … Oil pressure cooling)
| A. Effective relative bearing clearance ψeff [~] (TEST_Psi) |  |  |  |  | ψeff<0.0015 |  | 0.0015<ψeff<0.0035 |  | 0.0035<ψeff<0.0055 |  | 0.0055<ψeff |  | A. Heat flow rate due to frictional power Pth,f [W] (TEST_Pthf)
| ▼n,►F | 10 | 50 | 100 | 500 | 1000 | 5000 | 10000 | 20000 | 50000 | 100000 | 200000 | 500000 | ▼n,►F | 10 | 50 | 100 | 500 | 1000 | 5000 | 10000 | 20000 | 50000 | 100000 | 200000 | 500000
1 | 10 | 0.00299 | 0.00198 | 0.00143 | 0.001 | 0.001 | 0.001 | 0.0012 | 0.0012 | 0.001 | 0.001 | 0.001 | 0.001 | 10 | 0.0006 | 0.0024 | 0.0052 | 0.0247 | 0.0523 | 0.37 | 1.2479 | 8.7917 | 36.4279 | 85.5448 | 157.9306 | 390.57
2 | 50 | 0.0037 | 0.00256 | 0.00169 | 0.00141 | 0.00142 | 0.0012 | 0.0014 | 0.00145 | 0.001 | 0.001 | 0.001 | 0.001 | 50 | 0.0026 | 0.0131 | 0.0221 | 0.1403 | 0.304 | 3.0016 | 13.8799 | 34.54 | 101.8533 | 232.3125 | 427.1481 | 1126.8157
3 | 100 | 0.00403 | 0.00282 | 0.00182 | 0.00162 | 0.00192 | 0.0014 | 0.0014 | 0.00145 | 0.001 | 0.001 | 0.001 | 0.001 | 100 | 0.0073 | 0.0296 | 0.0441 | 0.2745 | 0.5847 | 6.3061 | 26.0854 | 48.0343 | 108.2145 | 188.9293 | 377.8768 | 1038.5352
4 | 500 | 0.00542 | 0.004 | 0.00296 | 0.00226 | 0.00203 | 0.00144 | 0.00141 | 0.00136 | 0.00112 | 0.00109 | 0.00107 | 0.00107 | 500 | 0.0329 | 0.162 | 0.1789 | 1.1198 | 3.4145 | 20.2793 | 34.7879 | 71.6808 | 142.2388 | 296.0069 | 582.1027 | 1636.2462
5 | 1000 | 0.00591 | 0.00441 | 0.00291 | 0.00237 | 0.00202 | 0.00142 | 0.00137 | 0.00132 | 0.00128 | 0.00126 | 0.00126 | 0.00129 | 1000 | 0.0651 | 0.3578 | 0.477 | 2.3051 | 6.04 | 21.413 | 39.3711 | 80.0742 | 190.9917 | 404.2805 | 837.758 | 3272.4923
6 | 1500 | 0.00696 | 0.00427 | 0.00286 | 0.00266 | 0.00218 | 0.00152 | 0.00147 | 0.00141 | 0.00139 | 0.00138 | 0.00139 | 0.00143 | 1500 | 0.1117 | 0.4891 | 0.8851 | 2.6938 | 7.1961 | 25.187 | 47.7336 | 120.9406 | 236.1108 | 531.7897 | 1256.6371 | 4908.7385
7 | 2000 | 0.00645 | 0.00416 | 0.00302 | 0.00263 | 0.0017 | 0.0016 | 0.00153 | 0.0015 | 0.00147 | 0.00147 | 0.00149 | 0.00154 | 2000 | 0.1117 | 0.5467 | 1.0483 | 3.69 | 8.4394 | 29.6183 | 55.5314 | 117.4451 | 279.5382 | 607.3252 | 1675.5161 | 6544.9847
8 | 2500 | 0.00499 | 0.00405 | 0.00295 | 0.00268 | 0.00176 | 0.00163 | 0.00158 | 0.00156 | 0.00154 | 0.00155 | 0.00157 | 0.00163 | 2500 | 0.0992 | 0.4892 | 1.2596 | 4.4372 | 9.547 | 34.0461 | 80.8889 | 134.6007 | 326.1495 | 719.9483 | 2094.3951 | 8181.2309
9 | 3000 | 0.00542 | 0.00389 | 0.00298 | 0.00271 | 0.00182 | 0.00168 | 0.00164 | 0.00162 | 0.0016 | 0.00161 | 0.00164 | 0.00171 | 3000 | 0.1211 | 0.5948 | 1.5016 | 5.1317 | 7.1766 | 37.1901 | 69.35 | 135.0484 | 366.6893 | 863.938 | 2513.2741 | 9817.477
10 | 4000 | 0.00536 | 0.00394 | 0.00315 | 0.00197 | 0.0019 | 0.00177 | 0.00173 | 0.00171 | 0.0017 | 0.00172 | 0.00176 | 0.00184 | 4000 | 0.2441 | 0.7865 | 1.9641 | 5.4233 | 8.4554 | 44.0621 | 82.6799 | 168.5127 | 437.3626 | 1151.9173 | 3351.0322 | 13089.9694
11 | 6000 | 0.00644 | 0.00363 | 0.00313 | 0.00212 | 0.00204 | 0.0019 | 0.00186 | 0.00185 | 0.00185 | 0.00188 | 0.00194 | 0.00205 | 6000 | 0.3012 | 1.91 | 2.7671 | 4.4773 | 10.264 | 45.9205 | 111.4208 | 224.6502 | 628.3185 | 1727.876 | 5026.5482 | 19634.9541
12 | 10000 | 0.00682 | 0.00337 | 0.00228 | 0.0022 | 0.00216 | 0.00207 | 0.00204 | 0.00204 | 0.00207 | 0.00212 | 0.0022 | 0.00233 | 10000 | 0.6327 | 2.842 | 3.732 | 9.1993 | 14.2761 | 68.1552 | 164.3961 | 305.9229 | 1047.1976 | 2879.7933 | 8377.5804 | 32724.9235
| B. Effective relative bearing clearance ψeff [~] (TEST_PsiX) | [12 empty] | B. Heat flow rate due to frictional power Pth,f [W] (TEST_PthfX)
| ▼n,►F | 10 | 50 | 100 | 500 | 1000 | 5000 | 10000 | 20000 | 50000 | 100000 | 200000 | 500000 | ▼n,►F | 10 | 50 | 100 | 500 | 1000 | 5000 | 10000 | 20000 | 50000 | 100000 | 200000 | 500000
1 | 10 | 0.00299 | 0.00198 | 0.00143 | 0.001 | 0.001 | 0.001 | 0.0012 | 0.0012 | 0.001 | 0.001 | 0.001 | 0.001 | 10 | 0.0002 | 0.0009 | 0.002 | 0.0104 | 0.0223 | 0.1631 | 0.5595 | 3.8221 | 15.1275 | 35.597 | 76.1193 | 196.3495
2 | 50 | 0.0037 | 0.00256 | 0.00169 | 0.00141 | 0.00142 | 0.0012 | 0.0014 | 0.00145 | 0.001 | 0.001 | 0.001 | 0.001 | 50 | 0.001 | 0.0048 | 0.0078 | 0.0604 | 0.1334 | 1.3314 | 5.8365 | 16.3754 | 52.4939 | 136.3704 | 266.7927 | 878.1526
3 | 100 | 0.00403 | 0.00282 | 0.00182 | 0.00162 | 0.00192 | 0.0014 | 0.0014 | 0.00145 | 0.001 | 0.001 | 0.001 | 0.001 | 100 | 0.0029 | 0.011 | 0.0154 | 0.1189 | 0.2632 | 2.7527 | 12.4494 | 26.3363 | 76.5092 | 157.7896 | 406.3278 | 1313.2527
4 | 500 | 0.00542 | 0.004 | 0.00296 | 0.00226 | 0.00203 | 0.00144 | 0.00141 | 0.00136 | 0.00112 | 0.00109 | 0.00107 | 0.00107 | 500 | 0.0144 | 0.0722 | 0.0756 | 0.5955 | 2.1501 | 18.4706 | 36.6366 | 90.2715 | 258.55 | 618.8332 | 1819.5509 | 6087.1302
5 | 1000 | 0.00591 | 0.00441 | 0.00291 | 0.00237 | 0.00202 | 0.00142 | 0.00137 | 0.00132 | 0.00128 | 0.00126 | 0.00126 | 0.00129 | 1000 | 0.0294 | 0.1749 | 0.2445 | 1.6983 | 5.2447 | 30.04 | 64.0851 | 147.3873 | 477.7052 | 1095.832 | 2854.3782 | 9570.0651
6 | 1500 | 0.00696 | 0.00427 | 0.00286 | 0.00266 | 0.00218 | 0.00152 | 0.00147 | 0.00141 | 0.00139 | 0.00138 | 0.00139 | 0.00143 | 1500 | 0.0544 | 0.2752 | 0.5615 | 2.2911 | 7.624 | 41.1151 | 90.1258 | 245.1426 | 646.8031 | 1771.3562 | 4530.9593 | 15083.4563
7 | 2000 | 0.00645 | 0.00416 | 0.00302 | 0.00263 | 0.0017 | 0.0016 | 0.00153 | 0.0015 | 0.00147 | 0.00147 | 0.00149 | 0.00154 | 2000 | 0.0559 | 0.3276 | 0.7073 | 3.6409 | 9.083 | 53.8156 | 127.9231 | 304.0399 | 860.7373 | 2359.4726 | 6895.6022 | 23108.377
8 | 2500 | 0.00499 | 0.00405 | 0.00295 | 0.00268 | 0.00176 | 0.00163 | 0.00158 | 0.00156 | 0.00154 | 0.00155 | 0.00157 | 0.00163 | 2500 | 0.0519 | 0.3651 | 1.0305 | 5.0312 | 11.1425 | 74.0787 | 182.5785 | 367.1517 | 1194.1877 | 2868.8136 | 8369.4573 | 32069.3063
9 | 3000 | 0.00542 | 0.00389 | 0.00298 | 0.00271 | 0.00182 | 0.00168 | 0.00164 | 0.00162 | 0.0016 | 0.00161 | 0.00164 | 0.00171 | 3000 | 0.0684 | 0.4843 | 1.3573 | 6.5166 | 12.4396 | 85.0609 | 179.9925 | 380.3491 | 1563.9259 | 3740.1093 | 10925.1007 | 41883.7886
10 | 4000 | 0.00536 | 0.00394 | 0.00315 | 0.00197 | 0.0019 | 0.00177 | 0.00173 | 0.00171 | 0.0017 | 0.00172 | 0.00176 | 0.00184 | 4000 | 0.1438 | 0.7446 | 2.0628 | 7.585 | 16.3988 | 112.3483 | 236.8144 | 581.368 | 2390.399 | 5706.052 | 16646.3175 | 63793.5771
11 | 6000 | 0.00644 | 0.00363 | 0.00313 | 0.00212 | 0.00204 | 0.0019 | 0.00186 | 0.00185 | 0.00185 | 0.00188 | 0.00194 | 0.00205 | 6000 | 0.2164 | 2.1121 | 4.1015 | 9.0831 | 21.4955 | 132.4061 | 383.3253 | 1055.224 | 4333.5754 | 10372.3104 | 30360.6248 | 115691.5433
12 | 10000 | 0.00682 | 0.00337 | 0.00228 | 0.0022 | 0.00216 | 0.00207 | 0.00204 | 0.00204 | 0.00207 | 0.00212 | 0.0022 | 0.00233 | 10000 | 0.5925 | 4.5753 | 6.9244 | 19.8403 | 37.7763 | 245.1656 | 710.3903 | 1956.0662 | 8045.0855 | 21984.4454 | 64678.5607 | 246574.5545
Notes: Standard bearings with one lubrication hole is used. Lubricant feed pressure pen=0.1 MPa. Angular span of bearing segment Ω=360°. Bearing dimensions are selected from ISO 3547-1.
Notes: Shaft and bearing have the same heat expansion coefficient; Outer heat transmission coeff kA=20 W/m²/K; Ambient temperature Tamb=20 °C; Lubricant temperature at bearing entrance Ten=50 °C

## H-BD0.4P5
| Tables of calculation results for monitored parameters (calculation and calculation parameters are based on ISO 7902). | [20 empty] | ID: | H-BD0.4P5
Description: All tables are based on the speed ▼n [/min] and the load ►F [N] for the bearing. (The design notes are at the end)
| Input parameters (changing): |  |  |  | Level of manufacturing precision=High (Q=2); Bearing width ratio B/D=0.4; Maximum permissible specific bearing load plim=5 MPa
| Common tables for convection cooling and oil pressure cooling | [12 empty] | Number of warnings (A ... Convection cooling, B … Oil pressure cooling)
| Table1 | Bearing dimensions: Diameter D [mm] ¦ Width B [mm] (TEST_Dim) | [11 empty] | A. Number of warnings (TEST_Warnings) | [11 empty] | Note: 0-Valid bearing; 1-2 Easily optimized; 3-5 Not recommendet
| ▼n,►F | 10 | 50 | 100 | 500 | 1000 | 5000 | 10000 | 20000 | 50000 | 100000 | 200000 | 500000 | ▼n,►F | 10 | 50 | 100 | 500 | 1000 | 5000 | 10000 | 20000 | 50000 | 100000 | 200000 | 500000
1 | 10 | 13 ¦ 6 | 16 ¦ 7 | 22 ¦ 10 | 37 ¦ 15 | 50 ¦ 20 | 85 ¦ 40 | 130 ¦ 60 | 250 ¦ 100 | 500 ¦ 200 | 700 ¦ 300 | 700 ¦ 300 | 1500 ¦ 500 | 10 | 1 | 1 | 1 | 1 | 1 | 1 | 1 | 0 | 0 | 0 | 0 | 0
2 | 50 | 8 ¦ 4 | 12 ¦ 5 | 13 ¦ 6 | 28 ¦ 12 | 35 ¦ 15 | 70 ¦ 30 | 135 ¦ 60 | 160 ¦ 70 | 220 ¦ 100 | 300 ¦ 120 | 350 ¦ 150 | 700 ¦ 300 | 50 | 1 | 1 | 1 | 1 | 1 | 0 | 0 | 0 | 0 | 0 | 0 | 0
3 | 100 | 9 ¦ 4 | 12 ¦ 5 | 12 ¦ 5 | 22 ¦ 10 | 30 ¦ 12 | 55 ¦ 25 | 100 ¦ 40 | 115 ¦ 50 | 160 ¦ 70 | 250 ¦ 100 | 350 ¦ 150 | 500 ¦ 200 | 100 | 1 | 1 | 1 | 1 | 1 | 0 | 0 | 0 | 0 | 0 | 0 | 1
4 | 500 | 6 ¦ 3 | 10 ¦ 4 | 9 ¦ 4 | 16 ¦ 7 | 24 ¦ 10 | 50 ¦ 20 | 75 ¦ 30 | 100 ¦ 40 | 160 ¦ 70 | 250 ¦ 100 | 350 ¦ 150 | 500 ¦ 200 | 500 | 1 | 1 | 1 | 1 | 1 | 0 | 0 | 2 | 2 | 4 | 4 | 5
5 | 1000 | 6 ¦ 3 | 12 ¦ 5 | 10 ¦ 4 | 16 ¦ 7 | 24 ¦ 10 | 50 ¦ 20 | 75 ¦ 30 | 100 ¦ 40 | 160 ¦ 70 | 250 ¦ 100 | 350 ¦ 150 | 500 ¦ 200 | 1000 | 0 | 0 | 1 | 1 | 1 | 1 | 2 | 2 | 4 | 4 | 5 | 5
6 | 1500 | 6 ¦ 3 | 12 ¦ 5 | 12 ¦ 5 | 16 ¦ 7 | 24 ¦ 10 | 50 ¦ 20 | 75 ¦ 30 | 100 ¦ 40 | 160 ¦ 70 | 250 ¦ 100 | 350 ¦ 150 | 500 ¦ 200 | 1500 | 0 | 0 | 0 | 1 | 1 | 2 | 2 | 4 | 4 | 5 | 5 | 5
7 | 2000 | 5 ¦ 3 | 10 ¦ 4 | 12 ¦ 5 | 16 ¦ 7 | 24 ¦ 10 | 50 ¦ 20 | 75 ¦ 30 | 100 ¦ 40 | 160 ¦ 70 | 250 ¦ 100 | 350 ¦ 150 | 500 ¦ 200 | 2000 | 0 | 1 | 0 | 1 | 1 | 2 | 2 | 4 | 5 | 5 | 5 | 5
8 | 2500 | 5 ¦ 3 | 10 ¦ 4 | 12 ¦ 5 | 16 ¦ 7 | 24 ¦ 10 | 50 ¦ 20 | 75 ¦ 30 | 100 ¦ 40 | 160 ¦ 70 | 250 ¦ 100 | 350 ¦ 150 | 500 ¦ 200 | 2500 | 0 | 1 | 1 | 1 | 2 | 2 | 4 | 4 | 5 | 5 | 5 | 5
9 | 3000 | 5 ¦ 3 | 10 ¦ 4 | 12 ¦ 5 | 16 ¦ 7 | 24 ¦ 10 | 50 ¦ 20 | 75 ¦ 30 | 100 ¦ 40 | 160 ¦ 70 | 250 ¦ 100 | 350 ¦ 150 | 500 ¦ 200 | 3000 | 0 | 1 | 1 | 1 | 2 | 2 | 4 | 4 | 5 | 5 | 5 | 5
10 | 4000 | 5 ¦ 3 | 12 ¦ 5 | 12 ¦ 5 | 16 ¦ 7 | 24 ¦ 10 | 50 ¦ 20 | 75 ¦ 30 | 100 ¦ 40 | 160 ¦ 70 | 250 ¦ 100 | 350 ¦ 150 | 500 ¦ 200 | 4000 | 0 | 0 | 1 | 2 | 2 | 4 | 4 | 5 | 5 | 5 | 5 | 5
11 | 6000 | 6 ¦ 3 | 13 ¦ 6 | 12 ¦ 5 | 16 ¦ 7 | 24 ¦ 10 | 50 ¦ 20 | 75 ¦ 30 | 100 ¦ 40 | 160 ¦ 70 | 250 ¦ 100 | 350 ¦ 150 | 500 ¦ 200 | 6000 | 0 | 0 | 1 | 2 | 2 | 4 | 5 | 5 | 5 | 5 | 5 | 5
12 | 10000 | 7 ¦ 3 | 13 ¦ 6 | 12 ¦ 5 | 16 ¦ 7 | 24 ¦ 10 | 50 ¦ 20 | 75 ¦ 30 | 100 ¦ 40 | 160 ¦ 70 | 250 ¦ 100 | 350 ¦ 150 | 500 ¦ 200 | 10000 | 1 | 1 | 2 | 2 | 4 | 5 | 5 | 5 | 5 | 5 | 5 | 5
| Table2 | Lubricant viscosity grade VG (TEST_VisIndex) | [11 empty] | B. Number of warnings (TEST_WarningsX)
| ▼n,►F | 10 | 50 | 100 | 500 | 1000 | 5000 | 10000 | 20000 | 50000 | 100000 | 200000 | 500000 | ▼n,►F | 10 | 50 | 100 | 500 | 1000 | 5000 | 10000 | 20000 | 50000 | 100000 | 200000 | 500000
1 | 10 | 100 | 150 | 100 | 68 | 68 | 68 | 68 | 68 | 68 | 68 | 46 | 32 | 10 | 3 | 3 | 3 | 3 | 3 | 3 | 3 | 3 | 0 | 0 | 3 | 2
2 | 50 | 100 | 150 | 100 | 68 | 68 | 68 | 68 | 100 | 100 | 100 | 100 | 68 | 50 | 2 | 1 | 2 | 2 | 3 | 3 | 1 | 1 | 0 | 0 | 0 | 0
3 | 100 | 68 | 100 | 100 | 68 | 68 | 100 | 100 | 150 | 150 | 220 | 220 | 220 | 100 | 1 | 1 | 1 | 3 | 3 | 1 | 1 | 1 | 0 | 0 | 0 | 0
4 | 500 | 46 | 68 | 100 | 100 | 100 | 220 | 220 | 320 | 460 | 320 | 220 | 220 | 500 | 1 | 1 | 1 | 1 | 1 | 0 | 0 | 0 | 0 | 0 | 0 | 0
5 | 1000 | 46 | 68 | 68 | 100 | 100 | 220 | 220 | 150 | 150 | 100 | 68 | 46 | 1000 | 1 | 1 | 1 | 1 | 1 | 0 | 0 | 0 | 0 | 0 | 0 | 0
6 | 1500 | 46 | 46 | 68 | 150 | 100 | 150 | 150 | 68 | 68 | 68 | 46 | 32 | 1500 | 1 | 1 | 1 | 1 | 1 | 0 | 0 | 0 | 0 | 0 | 0 | 0
7 | 2000 | 46 | 46 | 68 | 68 | 100 | 150 | 100 | 46 | 46 | 46 | 32 | 32 | 2000 | 1 | 1 | 1 | 1 | 1 | 0 | 0 | 0 | 0 | 0 | 0 | 1
8 | 2500 | 32 | 32 | 46 | 100 | 100 | 68 | 46 | 46 | 32 | 32 | 32 | 32 | 2500 | 1 | 1 | 1 | 1 | 0 | 0 | 0 | 0 | 0 | 0 | 0 | 1
9 | 3000 | 32 | 32 | 46 | 100 | 100 | 68 | 46 | 32 | 32 | 32 | 32 | 32 | 3000 | 1 | 1 | 1 | 1 | 0 | 0 | 0 | 0 | 0 | 0 | 1 | 1
10 | 4000 | 32 | 46 | 46 | 100 | 100 | 68 | 46 | 32 | 32 | 32 | 32 | 32 | 4000 | 1 | 0 | 1 | 1 | 0 | 0 | 0 | 0 | 0 | 0 | 1 | 1
11 | 6000 | 22 | 22 | 46 | 100 | 100 | 46 | 46 | 32 | 32 | 32 | 32 | 32 | 6000 | 1 | 0 | 0 | 1 | 0 | 0 | 0 | 0 | 0 | 1 | 1 | 1
12 | 10000 | 15 | 22 | 32 | 32 | 32 | 32 | 32 | 32 | 32 | 32 | 32 | 32 | 10000 | 1 | 2 | 2 | 1 | 1 | 0 | 0 | 0 | 1 | 1 | 1 | 1
| Common tables for convection cooling and oil pressure cooling | [12 empty] | Minimum lubricant film tickness (A ... Convection cooling, B … Oil pressure cooling)
| Table3 | Speed v [m/s] (TEST_SpeedV) |  |  |  | v < 0.5 |  | 0.5 < v < 10 |  | 10 < v < 50 |  | 50 < v |  | A. Minimum lubricant film tickness hmin ¦ hlim [μm] (TEST_Hmin) | [11 empty] | Calculated hmin is lower than recommendet hlim from ISO 7902-3
| ▼n,►F | 10 | 50 | 100 | 500 | 1000 | 5000 | 10000 | 20000 | 50000 | 100000 | 200000 | 500000 | ▼n,►F | 10 | 50 | 100 | 500 | 1000 | 5000 | 10000 | 20000 | 50000 | 100000 | 200000 | 500000
1 | 10 | 0.01 | 0.01 | 0.01 | 0.02 | 0.03 | 0.04 | 0.07 | 0.13 | 0.26 | 0.37 | 0.37 | 0.79 | 10 | 2.4<3 | 1.9<3 | 2.1<3 | 1.7<3.3 | 2.2<3.7 | 3.2<4.5 | 5<5.4 | 11.3>6.8 | 32>8.1 | 47.9>8.3 | 22.5>8.3 | 39>9
2 | 50 | 0.02 | 0.03 | 0.03 | 0.07 | 0.09 | 0.18 | 0.35 | 0.42 | 0.58 | 0.79 | 0.92 | 1.83 | 50 | 2.3<3 | 2.3<3 | 1.7<3 | 2.5<3.1 | 2.6<3.3 | 4.6>4.1 | 12>5.5 | 12.3>6 | 13.4>6.5 | 12.3>7.2 | 10.8>7.6 | 19.7>8.8
3 | 100 | 0.05 | 0.06 | 0.06 | 0.12 | 0.16 | 0.29 | 0.52 | 0.6 | 0.84 | 1.31 | 1.83 | 2.62 | 100 | 2.8<3 | 2.6<3 | 1.8<3 | 2.2<3 | 2.2<3.2 | 4.7>3.8 | 8.2>4.8 | 8.4>5.1 | 7.6>6 | 9.5>6.9 | 11.9>8 | 10.2>8.9
4 | 500 | 0.16 | 0.26 | 0.24 | 0.42 | 0.63 | 1.31 | 1.96 | 2.62 | 4.19 | 6.54 | 9.16 | 13.09 | 500 | 2.5<3 | 2.7<3 | 2.1<3 | 2<3 | 2.6<3 | 4.6>3.8 | 5.2>4.7 | 4.9<5.6 | 5.6<7.3 | 5.8<8.8 | 6.6<10.3 | 0<11.5
5 | 1000 | 0.31 | 0.63 | 0.52 | 0.84 | 1.26 | 2.62 | 3.93 | 5.24 | 8.38 | 13.09 | 18.33 | 26.18 | 1000 | 3.4>3 | 5.1>3 | 2<3 | 1.9<3 | 2.3<3.1 | 3.7<4.5 | 4.1<5.5 | 3.4<6.4 | 3.7<8.5 | 3.6<10.1 | 0<11.4 | 0<12.8
6 | 1500 | 0.47 | 0.94 | 0.94 | 1.26 | 1.88 | 3.93 | 5.89 | 7.85 | 12.57 | 19.63 | 27.49 | 39.27 | 1500 | 3.9>3 | 4.6>3 | 3.4>3 | 2<3.1 | 2.1<3.4 | 3<4.9 | 3.4<6.1 | 2.5<7.1 | 2.6<9.3 | 0<10.7 | 0<12.3 | 0<14.5
7 | 2000 | 0.52 | 1.05 | 1.26 | 1.68 | 2.51 | 5.24 | 7.85 | 10.47 | 16.76 | 26.18 | 36.65 | 52.36 | 2000 | 3.9>3 | 2.9<3 | 3.4>3.1 | 1.5<3.3 | 2<3.8 | 2.7<5.2 | 2.8<6.6 | 2.2<7.8 | 2.1<9.7 | 0<11.4 | 0<13.6 | 0<16.4
8 | 2500 | 0.65 | 1.31 | 1.57 | 2.09 | 3.14 | 6.54 | 9.82 | 13.09 | 20.94 | 32.72 | 45.81 | 65.45 | 2500 | 3.6>3 | 2.6<3.2 | 3<3.3 | 1.6<3.5 | 1.9<4 | 2.1<5.5 | 2.4<7.2 | 2<8.1 | 0<10.1 | 0<12.2 | 0<15 | 0<18.4
9 | 3000 | 0.79 | 1.57 | 1.88 | 2.51 | 3.77 | 7.85 | 11.78 | 15.71 | 25.13 | 39.27 | 54.98 | 78.54 | 3000 | 3.7>3 | 2.6<3.3 | 3<3.4 | 1.5<3.8 | 1.8<4.1 | 2<5.8 | 2.2<7.4 | 1.8<8.3 | 0<10.5 | 0<13.1 | 0<16.3 | 0.1<20.3
10 | 4000 | 1.05 | 2.51 | 2.51 | 3.35 | 5.03 | 10.47 | 15.71 | 20.94 | 33.51 | 52.36 | 73.3 | 104.72 | 4000 | 3.9>3 | 4.7>3.8 | 2.9<3.8 | 1.4<4.1 | 1.6<4.3 | 1.8<6.4 | 2<7.8 | 1.6<8.9 | 0<11.5 | 0<15.1 | 0<19.1 | 0.1<24.2
11 | 6000 | 1.88 | 4.08 | 3.77 | 5.03 | 7.54 | 15.71 | 23.56 | 31.42 | 50.27 | 78.54 | 109.96 | 157.08 | 6000 | 3.6>3.4 | 4.8>4.2 | 2.7<4.1 | 1.2<4.3 | 1.4<4.6 | 1.6<6.9 | 1.8<8.6 | 0.8<10 | 0<14 | 0<19 | 0<24.6 | 0.1<31.9
12 | 10000 | 3.67 | 6.81 | 6.28 | 8.38 | 12.57 | 26.18 | 39.27 | 52.36 | 83.78 | 130.9 | 183.26 | 261.8 | 10000 | 3.2<4.1 | 4.5=4.5 | 2.3<4.5 | 0.9<4.8 | 1.1<5.3 | 1.3<8 | 1.4<10.6 | 0<13.1 | 0<19.1 | 0<26.9 | 0<35.6 | 0.1<47.4
| Table4 | Pressure p [Mpa] ¦(TEST_PressP) | [11 empty] | B. Minimum lubricant film tickness hmin ¦ hlim [μm] (TEST_HminX)
| ▼n,►F | 10 | 50 | 100 | 500 | 1000 | 5000 | 10000 | 20000 | 50000 | 100000 | 200000 | 500000 | ▼n,►F | 10 | 50 | 100 | 500 | 1000 | 5000 | 10000 | 20000 | 50000 | 100000 | 200000 | 500000
1 | 10 | 0.13 | 0.45 | 0.45 | 0.9 | 1 | 1.47 | 1.28 | 0.8 | 0.5 | 0.48 | 0.95 | 0.67 | 10 | 0.8<3 | 0.6<3 | 0.7<3 | 0.5<3.3 | 0.7<3.7 | 0.8<4.5 | 0.4<5.4 | 3.4<6.8 | 11.6>8.1 | 17.2>8.3 | 7.2<8.3 | 10.3>9
2 | 50 | 0.31 | 0.83 | 1.28 | 1.49 | 1.9 | 2.38 | 1.23 | 1.79 | 2.27 | 2.78 | 3.81 | 2.38 | 50 | 0.7<3 | 0.7<3 | 0.6<3 | 0.9<3.1 | 0.9<3.3 | 1.7<4.1 | 4.6<5.5 | 5.6<6 | 7.4>6.5 | 8.2>7.2 | 8.1>7.6 | 16.8>8.8
3 | 100 | 0.28 | 0.83 | 1.67 | 2.27 | 2.78 | 3.64 | 2.5 | 3.48 | 4.46 | 4 | 3.81 | 5 | 100 | 0.9<3 | 0.9<3 | 0.6<3 | 0.8<3 | 0.7<3.2 | 1.9<3.8 | 4.1<4.8 | 5<5.1 | 6.2>6 | 12.2>6.9 | 18.8>8 | 20.2>8.9
4 | 500 | 0.56 | 1.25 | 2.78 | 4.46 | 4.17 | 5 | 4.44 | 5 | 4.46 | 4 | 3.81 | 5 | 500 | 0.9<3 | 1<3 | 0.8<3 | 1.1<3 | 1.8<3 | 4.8>3.8 | 7.6>4.7 | 10.7>5.6 | 21.6>7.3 | 29.7>8.8 | 39.7>10.3 | 45.6>11.5
5 | 1000 | 0.56 | 0.83 | 2.5 | 4.46 | 4.17 | 5 | 4.44 | 5 | 4.46 | 4 | 3.81 | 5 | 1000 | 1.4<3 | 2.6<3 | 1.1<3 | 1.7<3 | 2.7<3.1 | 6.3>4.5 | 10.1>5.5 | 10.9>6.4 | 20>8.5 | 26.8>10.1 | 34.3>11.4 | 32.2>12.8
6 | 1500 | 0.56 | 0.83 | 1.67 | 4.46 | 4.17 | 5 | 4.44 | 5 | 4.46 | 4 | 3.81 | 5 | 1500 | 1.7<3 | 2.9<3 | 2.3<3 | 2.7<3.1 | 3.3<3.4 | 6.6>4.9 | 10.5>6.1 | 9.5>7.1 | 17.6>9.3 | 27.1>10.7 | 36.6>12.3 | 32.9>14.5
7 | 2000 | 0.67 | 1.25 | 1.67 | 4.46 | 4.17 | 5 | 4.44 | 5 | 4.46 | 4 | 3.81 | 5 | 2000 | 1.8<3 | 2.1<3 | 2.7<3.1 | 2<3.3 | 3.7<3.8 | 7.4>5.2 | 10.4>6.6 | 9.6>7.8 | 17.8>9.7 | 27.5>11.4 | 35.9>13.6 | 38.6>16.4
8 | 2500 | 0.67 | 1.25 | 1.67 | 4.46 | 4.17 | 5 | 4.44 | 5 | 4.46 | 4 | 3.81 | 5 | 2500 | 1.9<3 | 2<3.2 | 2.6<3.3 | 2.9<3.5 | 4.1>4 | 6.1>5.5 | 8.6>7.2 | 10.7>8.1 | 17>10.1 | 26.3>12.2 | 40.3>15 | 44.1>18.4
9 | 3000 | 0.67 | 1.25 | 1.67 | 4.46 | 4.17 | 5 | 4.44 | 5 | 4.46 | 4 | 3.81 | 5 | 3000 | 2.1<3 | 2.3<3.3 | 2.9<3.4 | 3.1<3.8 | 4.4>4.1 | 6.6>5.8 | 9.4>7.4 | 10.1>8.3 | 18.7>10.5 | 28.8>13.1 | 44.2>16.3 | 49>20.3
10 | 4000 | 0.67 | 0.83 | 1.67 | 4.46 | 4.17 | 5 | 4.44 | 5 | 4.46 | 4 | 3.81 | 5 | 4000 | 2.5<3 | 5.1>3.8 | 3.3<3.8 | 3.4<4.1 | 5>4.3 | 7.5>6.4 | 10.8>7.8 | 11.6>8.9 | 21.5>11.5 | 33.2>15.1 | 51>19.1 | 57.4>24.2
11 | 6000 | 0.56 | 0.64 | 1.67 | 4.46 | 4.17 | 5 | 4.44 | 5 | 4.46 | 4 | 3.81 | 5 | 6000 | 3<3.4 | 6.1>4.2 | 4.1<4.1 | 4<4.3 | 6>4.6 | 8.1>6.9 | 12.9>8.6 | 14.1>10 | 26.1>14 | 40.3>19 | 62>24.6 | 70.9>31.9
12 | 10000 | 0.48 | 0.64 | 1.67 | 4.46 | 4.17 | 5 | 4.44 | 5 | 4.46 | 4 | 3.81 | 5 | 10000 | 3.6<4.1 | 7.6>4.5 | 4.4<4.5 | 3.3<4.8 | 5<5.3 | 8.9>8 | 14.4>10.6 | 17.9>13.1 | 33.2>19.1 | 51.5>26.9 | 79.1>35.6 | 91.2>47.4
| Common tables for convection cooling and oil pressure cooling | [12 empty] | Relative eccentricity (A ... Convection cooling, B … Oil pressure cooling)
| Table5 | Proposal of D [mm] is based on flow (TEST_DPropA) | [10 empty] | Used for calculation | A. Relative eccentricity ε [~] (TEST_Epsilon) | [6 empty] | Unsteady running ε<0.7 |  |  |  |  | Limit friction between roughness peaks¨ε>0.96
| ▼n,►F | 10 | 50 | 100 | 500 | 1000 | 5000 | 10000 | 20000 | 50000 | 100000 | 200000 | 500000 | ▼n,►F | 10 | 50 | 100 | 500 | 1000 | 5000 | 10000 | 20000 | 50000 | 100000 | 200000 | 500000
1 | 10 | 8 | 11.7 | 17.6 | 35.9 | 45.1 | 82.6 | 128.1 | 249.2 | 410.8 | 517.5 | 697.3 | 1032.5 | 10 | 0.8864 | 0.8909 | 0.8809 | 0.9205 | 0.9117 | 0.9246 | 0.9359 | 0.9246 | 0.872 | 0.8631 | 0.9357 | 0.948
2 | 50 | 4.7 | 6.9 | 10.7 | 25.1 | 32.6 | 69.9 | 130.6 | 156.1 | 211.9 | 267 | 336.4 | 517.5 | 50 | 0.8556 | 0.8566 | 0.8611 | 0.881 | 0.9014 | 0.8913 | 0.8734 | 0.8941 | 0.878 | 0.9179 | 0.9385 | 0.9437
3 | 100 | 4.3 | 6.4 | 8.8 | 20.6 | 28.2 | 53.7 | 98.4 | 111.8 | 151.8 | 173.9 | 219.1 | 297.3 | 100 | 0.8539 | 0.8554 | 0.8456 | 0.8887 | 0.9284 | 0.8819 | 0.8832 | 0.8993 | 0.9055 | 0.9241 | 0.9319 | 0.9591
4 | 500 | 3 | 4.4 | 5.9 | 13.9 | 21 | 37.5 | 47.2 | 54.1 | 67.1 | 92.5 | 128.1 | 173.9 | 500 | 0.8565 | 0.8728 | 0.845 | 0.8915 | 0.902 | 0.8801 | 0.9037 | 0.9308 | 0.9409 | 0.961 | 0.9686 | 0.9999
5 | 1000 | 2.4 | 3.6 | 6.2 | 13.2 | 19.4 | 29.7 | 37.5 | 51.9 | 70.4 | 98.4 | 140.5 | 203.9 | 1000 | 0.8156 | 0.8002 | 0.8629 | 0.9021 | 0.9074 | 0.8991 | 0.9232 | 0.9521 | 0.9673 | 0.9797 | 0.9999 | 0.9999
6 | 1500 | 2.1 | 3.7 | 5.7 | 11 | 18.1 | 28.6 | 36 | 57 | 77.3 | 97.4 | 131.2 | 194.3 | 1500 | 0.8209 | 0.8149 | 0.8022 | 0.9022 | 0.9205 | 0.9255 | 0.9422 | 0.9667 | 0.9792 | 0.9999 | 0.9999 | 0.9999
7 | 2000 | 1.9 | 3.4 | 5.5 | 13.5 | 16.8 | 26 | 36.2 | 55.3 | 75.1 | 94.6 | 130.1 | 176.6 | 2000 | 0.7667 | 0.8575 | 0.808 | 0.93 | 0.9067 | 0.9354 | 0.9541 | 0.9728 | 0.9838 | 0.9999 | 0.9999 | 0.9999
8 | 2500 | 2 | 3.7 | 5.9 | 11.7 | 15.6 | 30.3 | 40.8 | 51.4 | 76.1 | 95.9 | 120.8 | 163.9 | 2500 | 0.7076 | 0.8645 | 0.8319 | 0.9274 | 0.9163 | 0.9516 | 0.963 | 0.9762 | 0.9999 | 0.9999 | 0.9999 | 0.9999
9 | 3000 | 1.9 | 3.5 | 5.8 | 11.6 | 14.7 | 28.5 | 38.4 | 52.8 | 71.6 | 90.2 | 113.6 | 154.2 | 3000 | 0.7215 | 0.8587 | 0.8358 | 0.932 | 0.9232 | 0.9557 | 0.9664 | 0.98 | 0.9999 | 0.9999 | 0.9999 | 0.9999
10 | 4000 | 1.7 | 2.8 | 5.8 | 10.6 | 13.3 | 25.9 | 34.9 | 47.9 | 65 | 82 | 103.3 | 140.1 | 4000 | 0.721 | 0.7792 | 0.8437 | 0.9159 | 0.9325 | 0.9612 | 0.9713 | 0.9833 | 0.9999 | 0.9999 | 0.9999 | 0.9999
11 | 6000 | 1.8 | 3.4 | 5.5 | 9.3 | 11.7 | 24.2 | 30.5 | 41.9 | 56.8 | 71.6 | 90.2 | 122.4 | 6000 | 0.8166 | 0.7964 | 0.8566 | 0.9301 | 0.945 | 0.9691 | 0.9772 | 0.9919 | 0.9999 | 0.9999 | 0.9999 | 0.9999
12 | 10000 | 1.7 | 3 | 5.4 | 10.3 | 13 | 22.2 | 28 | 35.3 | 47.9 | 60.4 | 76.1 | 103.3 | 10000 | 0.869 | 0.787 | 0.8433 | 0.9535 | 0.9619 | 0.9775 | 0.9839 | 0.9999 | 0.9999 | 0.9999 | 0.9999 | 0.9999
| Table6 | Proposal of D [mm] is based on plim (TEST_DPropB) | [10 empty] | Used for calculation | B. Relative eccentricity ε [~] (TEST_EpsilonX)
| ▼n,►F | 10 | 50 | 100 | 500 | 1000 | 5000 | 10000 | 20000 | 50000 | 100000 | 200000 | 500000 | ▼n,►F | 10 | 50 | 100 | 500 | 1000 | 5000 | 10000 | 20000 | 50000 | 100000 | 200000 | 500000
1 | 10 | 2.2 | 5 | 7.1 | 15.8 | 22.4 | 50 | 70.7 | 100 | 158.1 | 223.6 | 316.2 | 500 | 10 | 0.964 | 0.9679 | 0.962 | 0.9768 | 0.9721 | 0.9816 | 0.9946 | 0.9773 | 0.9538 | 0.9509 | 0.9794 | 0.9863
2 | 50 | 2.2 | 5 | 7.1 | 15.8 | 22.4 | 50 | 70.7 | 100 | 158.1 | 223.6 | 316.2 | 500 | 50 | 0.9554 | 0.9554 | 0.9559 | 0.9599 | 0.9668 | 0.9601 | 0.9509 | 0.952 | 0.9329 | 0.9456 | 0.954 | 0.9519
3 | 100 | 2.2 | 5 | 7.1 | 15.8 | 22.4 | 50 | 70.7 | 100 | 158.1 | 223.6 | 316.2 | 500 | 100 | 0.9526 | 0.9522 | 0.9486 | 0.9612 | 0.9776 | 0.9527 | 0.9408 | 0.9399 | 0.9227 | 0.9023 | 0.8929 | 0.919
4 | 500 | 2.2 | 5 | 7.1 | 15.8 | 22.4 | 50 | 70.7 | 100 | 158.1 | 223.6 | 316.2 | 500 | 500 | 0.9492 | 0.9498 | 0.9375 | 0.9393 | 0.9328 | 0.8743 | 0.8603 | 0.8491 | 0.7734 | 0.8007 | 0.8125 | 0.8542
5 | 1000 | 2.2 | 5 | 7.1 | 15.8 | 22.4 | 50 | 70.7 | 100 | 158.1 | 223.6 | 316.2 | 500 | 1000 | 0.9233 | 0.8969 | 0.9268 | 0.9155 | 0.8933 | 0.8307 | 0.8124 | 0.8457 | 0.8213 | 0.8501 | 0.8668 | 0.9159
6 | 1500 | 2.2 | 5 | 7.1 | 15.8 | 22.4 | 50 | 70.7 | 100 | 158.1 | 223.6 | 316.2 | 500 | 1500 | 0.9193 | 0.8854 | 0.8644 | 0.8703 | 0.8741 | 0.8345 | 0.8186 | 0.8758 | 0.8574 | 0.8636 | 0.8725 | 0.9235
7 | 2000 | 2.2 | 5 | 7.1 | 15.8 | 22.4 | 50 | 70.7 | 100 | 158.1 | 223.6 | 316.2 | 500 | 2000 | 0.8919 | 0.8962 | 0.8456 | 0.9044 | 0.8308 | 0.8217 | 0.8313 | 0.882 | 0.865 | 0.8714 | 0.8848 | 0.9175
8 | 2500 | 2.2 | 5 | 7.1 | 15.8 | 22.4 | 50 | 70.7 | 100 | 158.1 | 223.6 | 316.2 | 500 | 2500 | 0.8449 | 0.8949 | 0.8537 | 0.8669 | 0.8183 | 0.8607 | 0.8653 | 0.8747 | 0.8777 | 0.8837 | 0.8783 | 0.9113
9 | 3000 | 2.2 | 5 | 7.1 | 15.8 | 22.4 | 50 | 70.7 | 100 | 158.1 | 223.6 | 316.2 | 500 | 3000 | 0.8434 | 0.8776 | 0.8413 | 0.8574 | 0.8076 | 0.8539 | 0.8593 | 0.8868 | 0.8717 | 0.8786 | 0.8725 | 0.9061
10 | 4000 | 2.2 | 5 | 7.1 | 15.8 | 22.4 | 50 | 70.7 | 100 | 158.1 | 223.6 | 316.2 | 500 | 4000 | 0.8238 | 0.7622 | 0.8201 | 0.7988 | 0.7893 | 0.8424 | 0.8483 | 0.8777 | 0.862 | 0.8704 | 0.8639 | 0.8988
11 | 6000 | 2.2 | 5 | 7.1 | 15.8 | 22.4 | 50 | 70.7 | 100 | 158.1 | 223.6 | 316.2 | 500 | 6000 | 0.8444 | 0.7375 | 0.7838 | 0.7716 | 0.7641 | 0.8427 | 0.8318 | 0.8645 | 0.849 | 0.8581 | 0.8519 | 0.8884
12 | 10000 | 2.2 | 5 | 7.1 | 15.8 | 22.4 | 50 | 70.7 | 100 | 158.1 | 223.6 | 316.2 | 500 | 10000 | 0.8489 | 0.6401 | 0.7025 | 0.8236 | 0.8187 | 0.8418 | 0.8327 | 0.8466 | 0.8302 | 0.8408 | 0.8344 | 0.875
| Common tables for convection cooling and oil pressure cooling | [12 empty] | Sommerfeld number (A ... Convection cooling, B … Oil pressure cooling)
| Table7 | Lubricant flow rate Q [l/min] (TEST_Q) | [11 empty] | A. Sommerfeld number So (TEST_So) | [6 empty] | Unsteady running So<1 |  |  |  |  | Limit friction between roughness peaks So>15
| ▼n,►F | 10 | 50 | 100 | 500 | 1000 | 5000 | 10000 | 20000 | 50000 | 100000 | 200000 | 500000 | ▼n,►F | 10 | 50 | 100 | 500 | 1000 | 5000 | 10000 | 20000 | 50000 | 100000 | 200000 | 500000
1 | 10 | 0.002904 | 0.001484 | 0.001775 | 0.004087 | 0.006816 | 0.026719 | 0.1438 | 0.81997 | 3.5458 | 9.3019 | 12.303 | 157.5602 | 10 | 4.12 | 4.09 | 3.77 | 5.64 | 4.91 | 7.29 | 9.29 | 6.03 | 2.77 | 2.74 | 8.59 | 9.61
2 | 50 | 0.001989 | 0.001217 | 0.000744 | 0.005614 | 0.009817 | 0.037541 | 0.31909 | 0.42701 | 0.51519 | 1.2007 | 2.0468 | 17.8391 | 50 | 3.16 | 2.41 | 2.99 | 3.49 | 4.59 | 4.02 | 3.31 | 4.27 | 3.64 | 5.35 | 9.23 | 10.53
3 | 100 | 0.005352 | 0.002384 | 0.000813 | 0.004862 | 0.017231 | 0.031929 | 0.14349 | 0.20856 | 0.30496 | 0.98019 | 2.8096 | 7.8851 | 100 | 2.57 | 2.37 | 2.13 | 4.16 | 6.55 | 3.82 | 3.26 | 4.53 | 4.92 | 5.97 | 7.79 | 17
4 | 500 | 0.005447 | 0.007547 | 0.001829 | 0.005708 | 0.015587 | 0.057413 | 0.17643 | 0.38766 | 1.2614 | 4.5902 | 14.07 | 41.7687 | 500 | 3.19 | 2.81 | 2.31 | 4.12 | 4.49 | 3.11 | 4.4 | 6.95 | 9.96 | 18.35 | 25.75 | 62.5
5 | 1000 | 0.006502 | 0.012789 | 0.003983 | 0.009302 | 0.022532 | 0.099569 | 0.31186 | 0.76424 | 3.2288 | 12.1274 | 38.3326 | 119.4427 | 1000 | 2.02 | 1.39 | 2.45 | 4.72 | 4.82 | 4.12 | 5.87 | 12.78 | 25.14 | 33.04 | 65.51 | 272.53
6 | 1500 | 0.010562 | 0.016487 | 0.006568 | 0.011459 | 0.032018 | 0.16185 | 0.51336 | 1.34 | 5.743 | 20.8426 | 65.1318 | 206.8634 | 1500 | 2.14 | 1.56 | 1.42 | 4.73 | 5.82 | 6.14 | 9.54 | 22.81 | 35.28 | 61.19 | 112.98 | 336.78
7 | 2000 | 0.005288 | 0.012028 | 0.007982 | 0.018458 | 0.030075 | 0.22037 | 0.74405 | 1.9398 | 8.3619 | 30.4912 | 97.6197 | 293.397 | 2000 | 1.74 | 2.29 | 1.48 | 7.6 | 4.78 | 7.88 | 13.72 | 27.56 | 39.04 | 89.95 | 160.2 | 298.56
8 | 2500 | 0.003197 | 0.013933 | 0.010593 | 0.019693 | 0.037349 | 0.31494 | 1.0557 | 2.4883 | 11.4005 | 41.7738 | 127.1147 | 383.1808 | 2500 | 1.22 | 2.5 | 1.84 | 7.13 | 5.41 | 12.53 | 19.91 | 30.28 | 58.02 | 121.25 | 183.75 | 270.49
9 | 3000 | 0.004121 | 0.013384 | 0.01207 | 0.023082 | 0.044818 | 0.38386 | 1.2958 | 3.2261 | 14.0785 | 51.8433 | 157.2662 | 475.7304 | 3000 | 1.33 | 2.32 | 1.92 | 8.01 | 6.13 | 14.62 | 22.59 | 33.3 | 70.89 | 138.62 | 170.02 | 248.63
10 | 4000 | 0.00495 | 0.017349 | 0.014982 | 0.01997 | 0.059683 | 0.52539 | 1.7843 | 4.4632 | 19.615 | 72.9153 | 221.5849 | 674.9018 | 4000 | 1.32 | 1.2 | 2.08 | 5.64 | 7.66 | 18.53 | 26.39 | 35.93 | 92.52 | 143.52 | 148.95 | 219.98
11 | 6000 | 0.016579 | 0.035514 | 0.020527 | 0.029844 | 0.090235 | 0.85084 | 2.7934 | 7.0635 | 31.6005 | 117.4667 | 360.5739 | 1101.2219 | 6000 | 2.05 | 1.53 | 2.41 | 7.63 | 10.65 | 24.64 | 31.04 | 42.38 | 118.56 | 117.32 | 123.86 | 183.61
12 | 10000 | 0.059456 | 0.038545 | 0.020813 | 0.06019 | 0.18493 | 1.5599 | 5.2115 | 12.6533 | 57.2414 | 215.4729 | 661.8819 | 2040.2663 | 10000 | 2.96 | 1.43 | 2.07 | 14.44 | 19.77 | 31.34 | 36.38 | 66.88 | 90.77 | 91.64 | 96.96 | 145.6
| Table8 | Mass of the bearing m [kg] (TEST_Mass) | [11 empty] | B. Sommerfeld number So (TEST_SoX)
| ▼n,►F | 10 | 50 | 100 | 500 | 1000 | 5000 | 10000 | 20000 | 50000 | 100000 | 200000 | 500000 | ▼n,►F | 10 | 50 | 100 | 500 | 1000 | 5000 | 10000 | 20000 | 50000 | 100000 | 200000 | 500000
1 | 10 | 0.0032 | 0.0045 | 0.0087 | 0.0289 | 0.0647 | 0.2158 | 0.4901 | 1.5568 | 7.4428 | 20.834 | 20.834 | 74.1818 | 10 | 23.49 | 25.65 | 21.49 | 31.09 | 27.04 | 39.83 | 49.94 | 31.14 | 13.54 | 12.89 | 34.78 | 33.88
2 | 50 | 0.0009 | 0.0025 | 0.0032 | 0.0178 | 0.0274 | 0.1341 | 0.5086 | 0.7013 | 1.3718 | 2.238 | 3.9175 | 20.834 | 50 | 17.97 | 14.97 | 16.91 | 18.68 | 24.26 | 18.86 | 13.22 | 13.64 | 8.54 | 10.49 | 14.47 | 13.36
3 | 100 | 0.001 | 0.0025 | 0.0025 | 0.0087 | 0.0189 | 0.0886 | 0.2528 | 0.3622 | 0.7013 | 1.5568 | 3.9175 | 7.4428 | 100 | 14.06 | 13.2 | 11.77 | 20.81 | 31.42 | 14.45 | 9.16 | 9.68 | 6.42 | 4.32 | 4.1 | 5.44
4 | 500 | 0.0005 | 0.0011 | 0.001 | 0.0045 | 0.0094 | 0.0647 | 0.1433 | 0.2528 | 0.7013 | 1.5568 | 3.9175 | 7.4428 | 500 | 13.77 | 11.86 | 9.28 | 9.58 | 7.72 | 2.86 | 2.37 | 2.09 | 1.22 | 1.33 | 1.59 | 2.2
5 | 1000 | 0.0005 | 0.0025 | 0.0011 | 0.0045 | 0.0094 | 0.0647 | 0.1433 | 0.2528 | 0.7013 | 1.5568 | 3.9175 | 7.4428 | 1000 | 7.63 | 4.19 | 6.32 | 5.61 | 3.99 | 1.72 | 1.46 | 2.01 | 1.77 | 2.11 | 2.88 | 5.19
6 | 1500 | 0.0005 | 0.0025 | 0.0025 | 0.0045 | 0.0094 | 0.0647 | 0.1433 | 0.2528 | 0.7013 | 1.5568 | 3.9175 | 7.4428 | 1500 | 7 | 3.57 | 2.66 | 3.11 | 3.04 | 1.79 | 1.54 | 2.92 | 2.63 | 2.47 | 3.11 | 5.89
7 | 2000 | 0.0004 | 0.0011 | 0.0025 | 0.0045 | 0.0094 | 0.0647 | 0.1433 | 0.2528 | 0.7013 | 1.5568 | 3.9175 | 7.4428 | 2000 | 5.47 | 3.95 | 2.13 | 4.86 | 1.82 | 1.58 | 1.73 | 3.2 | 2.9 | 2.75 | 3.68 | 5.31
8 | 2500 | 0.0004 | 0.0011 | 0.0025 | 0.0045 | 0.0094 | 0.0647 | 0.1433 | 0.2528 | 0.7013 | 1.5568 | 3.9175 | 7.4428 | 2500 | 3.34 | 3.88 | 2.32 | 2.97 | 1.62 | 2.38 | 2.53 | 2.88 | 3.43 | 3.28 | 3.36 | 4.89
9 | 3000 | 0.0004 | 0.0011 | 0.0025 | 0.0045 | 0.0094 | 0.0647 | 0.1433 | 0.2528 | 0.7013 | 1.5568 | 3.9175 | 7.4428 | 3000 | 3.29 | 3 | 2.03 | 2.63 | 1.48 | 2.2 | 2.34 | 3.44 | 3.17 | 3.05 | 3.11 | 4.55
10 | 4000 | 0.0004 | 0.0025 | 0.0025 | 0.0045 | 0.0094 | 0.0647 | 0.1433 | 0.2528 | 0.7013 | 1.5568 | 3.9175 | 7.4428 | 4000 | 2.71 | 1.06 | 1.64 | 1.47 | 1.29 | 1.94 | 2.07 | 3.01 | 2.79 | 2.71 | 2.77 | 4.1
11 | 6000 | 0.0005 | 0.0032 | 0.0025 | 0.0045 | 0.0094 | 0.0647 | 0.1433 | 0.2528 | 0.7013 | 1.5568 | 3.9175 | 7.4428 | 6000 | 2.78 | 1.05 | 1.24 | 1.21 | 1.08 | 1.95 | 1.73 | 2.5 | 2.37 | 2.3 | 2.38 | 3.52
12 | 10000 | 0.0006 | 0.0032 | 0.0025 | 0.0045 | 0.0094 | 0.0647 | 0.1433 | 0.2528 | 0.7013 | 1.5568 | 3.9175 | 7.4428 | 10000 | 2.29 | 0.55 | 0.7 | 1.81 | 1.62 | 1.93 | 1.75 | 2.03 | 1.93 | 1.91 | 1.96 | 2.89
| Temperature comparison (A ... Convection cooling, B … Oil pressure cooling) | [12 empty] | Reynolds Number (A ... Convection cooling, B … Oil pressure cooling)
| A: Calculated bearing temperature TB,1 [°C] (TEST_Tepl) | [11 empty] | Temperature that exceeds 90°C | A. Reynolds Number Re [~] (TEST_Reynold) | [11 empty] | The Re marks, that the laminar flow is disrupted
| ▼n,►F | 10 | 50 | 100 | 500 | 1000 | 5000 | 10000 | 20000 | 50000 | 100000 | 200000 | 500000 | ▼n,►F | 10 | 50 | 100 | 500 | 1000 | 5000 | 10000 | 20000 | 50000 | 100000 | 200000 | 500000
1 | 10 | 20 | 20 | 20 | 20 | 20.1 | 20.2 | 20.4 | 21 | 21.8 | 22.4 | 22.3 | 23 | 10 | 0<729 | 0<887 | 0<1023 | 0<1229 | 0<1306 | 0<1306 | 0<1192 | 0<1192 | 0<1306 | 1<1306 | 1<1306 | 8<1306
2 | 50 | 20.1 | 20.2 | 20.2 | 20.6 | 20.7 | 22.6 | 25 | 29 | 34.7 | 37.9 | 42.2 | 45.7 | 50 | 0<651 | 0<793 | 0<943 | 0<1059 | 0<1056 | 0<1192 | 0<1104 | 0<1085 | 0<1306 | 1<1306 | 2<1306 | 13<1306
3 | 100 | 20.2 | 20.4 | 20.6 | 21.6 | 22.1 | 26.8 | 31.6 | 37.4 | 48 | 61.4 | 68.7 | 82.1 | 100 | 0<628 | 0<757 | 0<928 | 0<965 | 0<914 | 0<1081 | 0<1104 | 0<1085 | 1<1306 | 2<1306 | 6<1306 | 20<1306
4 | 500 | 21.3 | 24 | 25.7 | 35.3 | 41 | 59.2 | 72.2 | 90.4 | 127.3 | 152.4 | 162 | 200.8 | 500 | 0<541 | 0<639 | 0<753 | 0<850 | 0<885 | 1<1059 | 2<1085 | 6<1096 | 27<1197 | 136<1197 | 383<1187 | 1364>1168
5 | 1000 | 23.5 | 29.5 | 32.6 | 49.3 | 58.6 | 85 | 102.5 | 120.7 | 164.4 | 174.4 | 209.7 | 381.7 | 1000 | 0<527 | 0<631 | 0<755 | 0<829 | 1<899 | 3<1074 | 12<1092 | 42<1100 | 230<1104 | 802<1092 | 3111>1077 | 17437>1056
6 | 1500 | 25.9 | 32.7 | 38.9 | 65.3 | 71.8 | 97.9 | 122.5 | 133.8 | 169 | 223.6 | 304.6 | 562.5 | 1500 | 0<487 | 0<640 | 0<772 | 1<816 | 2<881 | 10<1036 | 40<1049 | 153<1056 | 659<1052 | 2911>1036 | 10207>1020 | 40392>996
7 | 2000 | 26.7 | 38.4 | 44.7 | 64.8 | 86.6 | 115 | 137.9 | 149.3 | 183.5 | 291.4 | 399.4 | 743.4 | 2000 | 0<505 | 0<644 | 0<766 | 2<807 | 3<971 | 22<1011 | 96<1020 | 305<1023 | 1198>1017 | 6785>999 | 22435>979 | 58553>955
8 | 2500 | 28 | 40 | 46.5 | 79.2 | 97 | 115.9 | 143.9 | 165.5 | 222.6 | 359.3 | 494.3 | 924.2 | 2500 | 0<588 | 1<665 | 1<759 | 2<798 | 6<958 | 52<990 | 209<999 | 494<999 | 2573>990 | 12971>971 | 35938>950 | 77888>926
9 | 3000 | 29.8 | 44.4 | 51.2 | 87.9 | 107 | 129.6 | 160 | 168.5 | 263.1 | 427.2 | 589.1 | 1105.1 | 3000 | 0<564 | 1<679 | 1<754 | 4<792 | 9<945 | 84<973 | 324<979 | 751<979 | 4221>968 | 19574>947 | 45568>928 | 98163>903
10 | 4000 | 33.7 | 55.4 | 59.7 | 105.2 | 126.6 | 154.9 | 186.6 | 189.8 | 344.2 | 562.9 | 778.8 | 1466.8 | 4000 | 0<551 | 2<691 | 2<745 | 6<903 | 19<926 | 175<947 | 623<950 | 1330>947 | 8708>935 | 32095>912 | 65667>893 | 142156>867
11 | 6000 | 42 | 63.8 | 74.2 | 133.1 | 162.3 | 191.9 | 229.1 | 233.9 | 506.2 | 834.3 | 1158.2 | 2190.1 | 6000 | 2<514 | 10<688 | 6<732 | 16<879 | 56<897 | 475<912 | 1480>912 | 3136>906 | 20777>889 | 53308>867 | 110008>845 | 238596>819
12 | 10000 | 58.8 | 89.4 | 99.2 | 161.1 | 202.1 | 240 | 276.6 | 376.5 | 830.4 | 1377.2 | 1917 | 3636.9 | 10000 | 11<497 | 27<724 | 17<836 | 78<848 | 259<861 | 1477>869 | 4187>863 | 11269>856 | 39117>836 | 101372>812 | 209429>790 | 457153>764
| B: Calculated lubricant temperature at bearing exit Tex,1 [°C] (TEST_TeplX) | [11 empty] | Temperature that exceeds 100°C | B. Reynolds Number Re [~] (TEST_ReynoldX)
| ▼n,►F | 10 | 50 | 100 | 500 | 1000 | 5000 | 10000 | 20000 | 50000 | 100000 | 200000 | 500000 | ▼n,►F | 10 | 50 | 100 | 500 | 1000 | 5000 | 10000 | 20000 | 50000 | 100000 | 200000 | 500000
1 | 10 | 50 | 50 | 50 | 50 | 50.1 | 50.1 | 50.1 | 50.1 | 50.1 | 50.1 | 50.1 | 50 | 10 | 0<729 | 0<887 | 0<1023 | 0<1229 | 0<1306 | 0<1306 | 0<1192 | 0<1192 | 2<1306 | 3<1306 | 4<1306 | 28<1306
2 | 50 | 50 | 50.1 | 50.3 | 50.3 | 50.3 | 50.8 | 50.5 | 50.9 | 52.3 | 52.6 | 52.8 | 51.7 | 50 | 0<651 | 0<793 | 0<943 | 0<1059 | 0<1056 | 0<1192 | 1<1104 | 1<1085 | 1<1306 | 2<1306 | 3<1306 | 17<1306
3 | 100 | 50 | 50.1 | 50.6 | 50.6 | 50.3 | 52 | 52.2 | 53.3 | 56.8 | 59.1 | 59 | 59.4 | 100 | 0<628 | 0<757 | 0<928 | 0<965 | 0<914 | 0<1081 | 1<1104 | 1<1085 | 1<1306 | 2<1306 | 3<1306 | 7<1306
4 | 500 | 50.1 | 50.3 | 51.6 | 53.4 | 54 | 64.8 | 65.8 | 71 | 81 | 76.5 | 70.8 | 70.4 | 500 | 0<541 | 0<639 | 0<753 | 0<850 | 0<885 | 1<1059 | 1<1085 | 2<1096 | 4<1197 | 10<1197 | 25<1187 | 53<1168
5 | 1000 | 50.1 | 50.7 | 52 | 56 | 58.3 | 75 | 76.3 | 71.9 | 71.8 | 66.8 | 61.8 | 59.9 | 1000 | 0<527 | 0<631 | 0<755 | 0<829 | 1<899 | 1<1074 | 3<1092 | 7<1100 | 17<1104 | 55<1092 | 151<1077 | 409<1056
6 | 1500 | 50.1 | 50.9 | 53.7 | 61.3 | 60.7 | 74.1 | 75 | 65.2 | 64.9 | 64.1 | 61.2 | 58.7 | 1500 | 0<487 | 1<640 | 0<772 | 0<816 | 1<881 | 3<1036 | 7<1049 | 21<1056 | 53<1052 | 131<1036 | 330<1020 | 928<996
7 | 2000 | 50.3 | 51.3 | 54.9 | 57.2 | 68.3 | 77.3 | 72.2 | 64.2 | 63.8 | 62.9 | 59.8 | 59.6 | 2000 | 0<505 | 1<644 | 1<766 | 1<807 | 1<971 | 5<1011 | 13<1020 | 38<1023 | 97<1017 | 242<999 | 640<979 | 1367>955
8 | 2500 | 50.7 | 51.3 | 54.3 | 61.7 | 70.8 | 67.6 | 64.7 | 65.4 | 62.1 | 61.3 | 60.6 | 60.5 | 2500 | 0<588 | 1<665 | 1<759 | 1<798 | 2<958 | 10<990 | 28<999 | 51<999 | 170<990 | 426<971 | 860<950 | 1847>926
9 | 3000 | 50.7 | 51.8 | 55.2 | 63.1 | 72.8 | 69.3 | 66 | 63.5 | 62.9 | 62 | 61.2 | 61.3 | 3000 | 0<564 | 1<679 | 1<754 | 1<792 | 2<945 | 13<973 | 36<979 | 84<979 | 216<968 | 542<947 | 1093>928 | 2358>903
10 | 4000 | 51 | 54.7 | 56.8 | 74.3 | 76.2 | 72.1 | 68.4 | 64.9 | 64.2 | 63 | 62.2 | 62.3 | 4000 | 1<551 | 2<691 | 2<745 | 2<903 | 3<926 | 20<947 | 53<950 | 122<947 | 316<935 | 795<912 | 1602>893 | 3479>867
11 | 6000 | 50.6 | 53.6 | 59.5 | 79.5 | 81.3 | 72 | 72.1 | 67.3 | 66.3 | 65.2 | 63.9 | 63.9 | 6000 | 2<514 | 7<688 | 3<732 | 3<879 | 6<897 | 41<912 | 92<912 | 208<906 | 544<889 | 1370>867 | 2767>845 | 6000>819
12 | 10000 | 50.4 | 57.9 | 67.8 | 69.5 | 70.7 | 72.2 | 71.9 | 71.6 | 70 | 68.7 | 67 | 65.9 | 10000 | 8<497 | 11<724 | 6<836 | 10<848 | 23<861 | 102<869 | 232<863 | 417<856 | 1089>836 | 2762>812 | 5544>790 | 11898>764
| Effective relative bearing clearance (A ... Convection cooling, B … Oil pressure cooling) | [12 empty] | Heat flow rate due to frictional power (A ... Convection cooling, B … Oil pressure cooling)
| A. Effective relative bearing clearance ψeff [~] (TEST_Psi) |  |  |  |  | ψeff<0.0015 |  | 0.0015<ψeff<0.0035 |  | 0.0035<ψeff<0.0055 |  | 0.0055<ψeff |  | A. Heat flow rate due to frictional power Pth,f [W] (TEST_Pthf)
| ▼n,►F | 10 | 50 | 100 | 500 | 1000 | 5000 | 10000 | 20000 | 50000 | 100000 | 200000 | 500000 | ▼n,►F | 10 | 50 | 100 | 500 | 1000 | 5000 | 10000 | 20000 | 50000 | 100000 | 200000 | 500000
1 | 10 | 0.00321 | 0.00217 | 0.00163 | 0.00113 | 0.001 | 0.001 | 0.0012 | 0.0012 | 0.001 | 0.001 | 0.001 | 0.001 | 10 | 0.0004 | 0.0018 | 0.0038 | 0.0173 | 0.0465 | 0.2865 | 0.9263 | 4.7658 | 32.9934 | 91.5393 | 89.4242 | 489.9169
2 | 50 | 0.00402 | 0.00271 | 0.00192 | 0.00152 | 0.00153 | 0.0012 | 0.0014 | 0.00145 | 0.001 | 0.001 | 0.001 | 0.001 | 50 | 0.0019 | 0.0117 | 0.0152 | 0.1217 | 0.2574 | 2.2071 | 11.0177 | 23.301 | 60.3087 | 129.8344 | 214.8309 | 994.9552
3 | 100 | 0.00433 | 0.00298 | 0.00198 | 0.00183 | 0.00204 | 0.00146 | 0.0014 | 0.00145 | 0.001 | 0.001 | 0.001 | 0.001 | 100 | 0.0053 | 0.0261 | 0.0382 | 0.2031 | 0.4615 | 4.2748 | 16.9625 | 32.2227 | 72.3203 | 199.8455 | 470.8903 | 1123.7927
4 | 500 | 0.00583 | 0.00418 | 0.00301 | 0.00236 | 0.00218 | 0.00152 | 0.00145 | 0.00142 | 0.00119 | 0.00119 | 0.00121 | 0.00125 | 500 | 0.02 | 0.137 | 0.1978 | 0.9694 | 2.5739 | 23.5574 | 54.9447 | 103.4359 | 277.2029 | 638.4925 | 1372.0254 | 3272.4923
5 | 1000 | 0.00613 | 0.00428 | 0.00299 | 0.00248 | 0.00211 | 0.00148 | 0.00143 | 0.00141 | 0.0014 | 0.00143 | 0.00147 | 0.00153 | 1000 | 0.0559 | 0.5789 | 0.4299 | 1.8549 | 4.7297 | 39.069 | 86.7662 | 147.8276 | 373.2012 | 744.3841 | 1832.5957 | 6544.9847
6 | 1500 | 0.00719 | 0.00416 | 0.00286 | 0.00256 | 0.0022 | 0.00159 | 0.00155 | 0.00153 | 0.00154 | 0.00159 | 0.00164 | 0.00172 | 1500 | 0.0949 | 0.7734 | 1.147 | 2.8686 | 6.3558 | 46.7952 | 107.8577 | 167.1787 | 385.0328 | 981.7477 | 2748.8936 | 9817.477
7 | 2000 | 0.00669 | 0.00411 | 0.00291 | 0.00262 | 0.00181 | 0.00167 | 0.00164 | 0.00163 | 0.00165 | 0.00171 | 0.00178 | 0.00187 | 2000 | 0.1089 | 0.6279 | 1.5027 | 2.8353 | 8.168 | 57.0939 | 124.0098 | 189.8965 | 422.6734 | 1308.9969 | 3665.1914 | 13089.9694
8 | 2500 | 0.00493 | 0.00386 | 0.00296 | 0.00268 | 0.00186 | 0.00174 | 0.00171 | 0.00171 | 0.00174 | 0.00181 | 0.00189 | 0.00199 | 2500 | 0.13 | 0.6823 | 1.6147 | 3.7474 | 9.4429 | 57.6145 | 130.3486 | 213.728 | 523.5988 | 1636.2462 | 4581.4893 | 16362.4617
9 | 3000 | 0.00536 | 0.0037 | 0.003 | 0.00272 | 0.00191 | 0.0018 | 0.00178 | 0.00178 | 0.00182 | 0.0019 | 0.00198 | 0.00209 | 3000 | 0.1599 | 0.8357 | 1.8991 | 4.2997 | 10.6716 | 65.8472 | 147.2028 | 218.1301 | 628.3185 | 1963.4954 | 5497.7871 | 19634.9541
10 | 4000 | 0.00561 | 0.00357 | 0.00307 | 0.00209 | 0.00199 | 0.0019 | 0.00189 | 0.0019 | 0.00195 | 0.00205 | 0.00214 | 0.00227 | 4000 | 0.2236 | 2.1521 | 2.4146 | 5.3962 | 13.0794 | 81.0535 | 175.2665 | 249.4197 | 837.758 | 2617.9939 | 7330.3829 | 26179.9388
11 | 6000 | 0.00646 | 0.0036 | 0.00318 | 0.00221 | 0.00212 | 0.00205 | 0.00205 | 0.00208 | 0.00216 | 0.00227 | 0.00239 | 0.00254 | 6000 | 0.3512 | 2.7635 | 3.2978 | 7.1604 | 17.4557 | 103.2821 | 219.9145 | 314.1593 | 1256.6371 | 3926.9908 | 10995.5743 | 39269.9082
12 | 10000 | 0.0069 | 0.00325 | 0.00244 | 0.00237 | 0.0023 | 0.00226 | 0.00229 | 0.00233 | 0.00244 | 0.00259 | 0.00273 | 0.00292 | 10000 | 0.6037 | 4.3766 | 4.8168 | 8.9344 | 22.336 | 132.1763 | 269.8491 | 523.5988 | 2094.3951 | 6544.9847 | 18325.9571 | 65449.8469
| B. Effective relative bearing clearance ψeff [~] (TEST_PsiX) | [12 empty] | B. Heat flow rate due to frictional power Pth,f [W] (TEST_PthfX)
| ▼n,►F | 10 | 50 | 100 | 500 | 1000 | 5000 | 10000 | 20000 | 50000 | 100000 | 200000 | 500000 | ▼n,►F | 10 | 50 | 100 | 500 | 1000 | 5000 | 10000 | 20000 | 50000 | 100000 | 200000 | 500000
1 | 10 | 0.00321 | 0.00217 | 0.00163 | 0.00113 | 0.001 | 0.001 | 0.0012 | 0.0012 | 0.001 | 0.001 | 0.001 | 0.001 | 10 | 0.0001 | 0.0006 | 0.0014 | 0.005 | 0.015 | 0.1113 | 0.3403 | 1.4211 | 12.6906 | 35.3455 | 36.6519 | 196.3495
2 | 50 | 0.00402 | 0.00271 | 0.00192 | 0.00152 | 0.00153 | 0.0012 | 0.0014 | 0.00145 | 0.001 | 0.001 | 0.001 | 0.001 | 50 | 0.0006 | 0.0038 | 0.0053 | 0.0443 | 0.092 | 0.8688 | 4.6237 | 11.2459 | 34.5059 | 88.0088 | 166.3726 | 866.0819
3 | 100 | 0.00433 | 0.00298 | 0.00198 | 0.00183 | 0.00204 | 0.00146 | 0.0014 | 0.00145 | 0.001 | 0.001 | 0.001 | 0.001 | 100 | 0.0018 | 0.009 | 0.0128 | 0.0773 | 0.1424 | 1.8561 | 8.8522 | 19.8114 | 59.3648 | 256.0013 | 726.2389 | 2135.6956
4 | 500 | 0.00583 | 0.00418 | 0.00301 | 0.00236 | 0.00218 | 0.00152 | 0.00145 | 0.00142 | 0.00119 | 0.00119 | 0.00121 | 0.00125 | 500 | 0.0078 | 0.0571 | 0.0818 | 0.5626 | 1.7833 | 24.6198 | 80.4844 | 236.5109 | 1145.2986 | 3541.595 | 8505.3184 | 24723.1134
5 | 1000 | 0.00613 | 0.00428 | 0.00299 | 0.00248 | 0.00211 | 0.00148 | 0.00143 | 0.00141 | 0.0014 | 0.00143 | 0.00147 | 0.00153 | 1000 | 0.0237 | 0.265 | 0.2304 | 1.6081 | 5.3948 | 72.6397 | 238.7296 | 485.2538 | 2044.7117 | 5893.2352 | 13077.9892 | 33939.4295
6 | 1500 | 0.00719 | 0.00416 | 0.00286 | 0.00256 | 0.0022 | 0.00159 | 0.00155 | 0.00153 | 0.00154 | 0.00159 | 0.00164 | 0.00172 | 1500 | 0.0437 | 0.4267 | 0.6892 | 3.719 | 9.8311 | 113.4302 | 373.4352 | 587.9144 | 2464.9764 | 8515.0828 | 20986.3048 | 52015.2837
7 | 2000 | 0.00669 | 0.00411 | 0.00291 | 0.00262 | 0.00181 | 0.00167 | 0.00164 | 0.00163 | 0.00165 | 0.00171 | 0.00178 | 0.00187 | 2000 | 0.0514 | 0.4459 | 1.1242 | 3.8334 | 15.9493 | 175.2744 | 480.807 | 797.0914 | 3320.1344 | 11340.8357 | 27656.5234 | 81382.7435
8 | 2500 | 0.00493 | 0.00386 | 0.00296 | 0.00268 | 0.00186 | 0.00174 | 0.00171 | 0.00171 | 0.00174 | 0.00181 | 0.00189 | 0.00199 | 2500 | 0.0655 | 0.5295 | 1.3181 | 6.6516 | 22.509 | 160.2226 | 449.46 | 1104.6063 | 3992.1604 | 13651.0066 | 38618.7082 | 116228.7402
9 | 3000 | 0.00536 | 0.0037 | 0.003 | 0.00272 | 0.00191 | 0.0018 | 0.00178 | 0.00178 | 0.00182 | 0.0019 | 0.00198 | 0.00209 | 3000 | 0.0862 | 0.7012 | 1.8104 | 8.7107 | 29.6713 | 214.3356 | 599.3584 | 1258.0228 | 5236.0193 | 17863.9623 | 50676.9588 | 154594.5803
10 | 4000 | 0.00561 | 0.00357 | 0.00307 | 0.00209 | 0.00199 | 0.0019 | 0.00189 | 0.0019 | 0.00195 | 0.00205 | 0.00214 | 0.00227 | 4000 | 0.1355 | 2.3411 | 2.9346 | 14.1073 | 45.5964 | 336.9935 | 951.9357 | 1918.1797 | 8028.7146 | 27423.3438 | 77825.3493 | 240239.5562
11 | 6000 | 0.00646 | 0.0036 | 0.00318 | 0.00221 | 0.00212 | 0.00205 | 0.00205 | 0.00208 | 0.00216 | 0.00227 | 0.00239 | 0.00254 | 6000 | 0.2897 | 3.6575 | 5.6261 | 25.7235 | 82.7448 | 544.0713 | 1795.4301 | 3530.1561 | 14915.6141 | 51657.5903 | 145091.0939 | 442676.5224
12 | 10000 | 0.0069 | 0.00325 | 0.00244 | 0.00237 | 0.0023 | 0.00226 | 0.00229 | 0.00233 | 0.00244 | 0.00259 | 0.00273 | 0.00292 | 10000 | 0.7189 | 8.7702 | 10.7566 | 34.0149 | 111.0144 | 1008.1386 | 3317.5346 | 7951.287 | 33203.3401 | 116592.7914 | 324675.0788 | 940533.6468
Notes: Standard bearings with one lubrication hole is used. Lubricant feed pressure pen=0.1 MPa. Angular span of bearing segment Ω=360°. Bearing dimensions are selected from ISO 3547-1.
Notes: Shaft and bearing have the same heat expansion coefficient; Outer heat transmission coeff kA=20 W/m²/K; Ambient temperature Tamb=20 °C; Lubricant temperature at bearing entrance Ten=50 °C

## H-BD0.8P5
| Tables of calculation results for monitored parameters (calculation and calculation parameters are based on ISO 7902). | [20 empty] | ID: | H-BD0.8P5
Description: All tables are based on the speed ▼n [/min] and the load ►F [N] for the bearing. (The design notes are at the end)
| Input parameters (changing): |  |  |  | Level of manufacturing precision=High (Q=2); Bearing width ratio B/D=0.8; Maximum permissible specific bearing load plim=5 MPa
| Common tables for convection cooling and oil pressure cooling | [12 empty] | Number of warnings (A ... Convection cooling, B … Oil pressure cooling)
| Table1 | Bearing dimensions: Diameter D [mm] ¦ Width B [mm] (TEST_Dim) | [11 empty] | A. Number of warnings (TEST_Warnings) | [11 empty] | Note: 0-Valid bearing; 1-2 Easily optimized; 3-5 Not recommendet
| ▼n,►F | 10 | 50 | 100 | 500 | 1000 | 5000 | 10000 | 20000 | 50000 | 100000 | 200000 | 500000 | ▼n,►F | 10 | 50 | 100 | 500 | 1000 | 5000 | 10000 | 20000 | 50000 | 100000 | 200000 | 500000
1 | 10 | 10 ¦ 8 | 13 ¦ 12 | 17 ¦ 15 | 30 ¦ 25 | 37 ¦ 30 | 70 ¦ 60 | 105 ¦ 100 | 200 ¦ 180 | 350 ¦ 300 | 500 ¦ 400 | 700 ¦ 500 | 1000 ¦ 500 | 10 | 1 | 1 | 1 | 1 | 1 | 0 | 0 | 0 | 0 | 0 | 0 | 0
2 | 50 | 7 ¦ 6 | 9 ¦ 8 | 12 ¦ 10 | 20 ¦ 20 | 28 ¦ 25 | 60 ¦ 50 | 105 ¦ 100 | 150 ¦ 120 | 170 ¦ 150 | 220 ¦ 180 | 350 ¦ 300 | 500 ¦ 400 | 50 | 0 | 0 | 0 | 0 | 0 | 0 | 0 | 0 | 0 | 0 | 0 | 0
3 | 100 | 7 ¦ 6 | 9 ¦ 8 | 9 ¦ 8 | 17 ¦ 15 | 24 ¦ 20 | 50 ¦ 40 | 80 ¦ 70 | 90 ¦ 80 | 125 ¦ 100 | 160 ¦ 150 | 250 ¦ 200 | 400 ¦ 350 | 100 | 0 | 0 | 1 | 1 | 0 | 0 | 0 | 0 | 0 | 0 | 0 | 0
4 | 500 | 5 ¦ 4 | 8 ¦ 7 | 6 ¦ 5 | 12 ¦ 10 | 17 ¦ 15 | 37 ¦ 30 | 50 ¦ 40 | 75 ¦ 60 | 115 ¦ 100 | 160 ¦ 150 | 250 ¦ 200 | 400 ¦ 350 | 500 | 1 | 0 | 1 | 1 | 0 | 0 | 0 | 0 | 1 | 2 | 3 | 4
5 | 1000 | 5 ¦ 4 | 8 ¦ 7 | 7 ¦ 6 | 12 ¦ 10 | 18 ¦ 15 | 37 ¦ 30 | 50 ¦ 40 | 75 ¦ 60 | 115 ¦ 100 | 160 ¦ 150 | 250 ¦ 200 | 400 ¦ 350 | 1000 | 0 | 1 | 1 | 0 | 0 | 0 | 1 | 2 | 3 | 4 | 5 | 5
6 | 1500 | 5 ¦ 4 | 8 ¦ 7 | 8 ¦ 7 | 12 ¦ 10 | 16 ¦ 15 | 37 ¦ 30 | 50 ¦ 40 | 75 ¦ 60 | 115 ¦ 100 | 160 ¦ 150 | 250 ¦ 200 | 400 ¦ 350 | 1500 | 0 | 1 | 1 | 1 | 1 | 2 | 2 | 3 | 4 | 4 | 5 | 5
7 | 2000 | 4 ¦ 4 | 8 ¦ 7 | 8 ¦ 7 | 12 ¦ 10 | 16 ¦ 15 | 37 ¦ 30 | 50 ¦ 40 | 75 ¦ 60 | 115 ¦ 100 | 160 ¦ 150 | 250 ¦ 200 | 400 ¦ 350 | 2000 | 0 | 1 | 1 | 1 | 1 | 2 | 2 | 3 | 4 | 5 | 5 | 5
8 | 2500 | 4 ¦ 4 | 8 ¦ 7 | 8 ¦ 7 | 12 ¦ 10 | 16 ¦ 15 | 37 ¦ 30 | 50 ¦ 40 | 75 ¦ 60 | 115 ¦ 100 | 160 ¦ 150 | 250 ¦ 200 | 400 ¦ 350 | 2500 | 1 | 1 | 0 | 1 | 1 | 2 | 3 | 4 | 5 | 5 | 5 | 5
9 | 3000 | 4 ¦ 4 | 8 ¦ 7 | 8 ¦ 7 | 12 ¦ 10 | 16 ¦ 15 | 37 ¦ 30 | 50 ¦ 40 | 75 ¦ 60 | 115 ¦ 100 | 160 ¦ 150 | 250 ¦ 200 | 400 ¦ 350 | 3000 | 1 | 1 | 0 | 1 | 2 | 2 | 3 | 4 | 5 | 5 | 5 | 5
10 | 4000 | 4 ¦ 4 | 8 ¦ 7 | 8 ¦ 7 | 12 ¦ 10 | 16 ¦ 15 | 37 ¦ 30 | 50 ¦ 40 | 75 ¦ 60 | 115 ¦ 100 | 160 ¦ 150 | 250 ¦ 200 | 400 ¦ 350 | 4000 | 1 | 1 | 0 | 1 | 2 | 3 | 4 | 4 | 5 | 5 | 5 | 5
11 | 6000 | 4 ¦ 4 | 9 ¦ 8 | 8 ¦ 7 | 12 ¦ 10 | 16 ¦ 15 | 37 ¦ 30 | 50 ¦ 40 | 75 ¦ 60 | 115 ¦ 100 | 160 ¦ 150 | 250 ¦ 200 | 400 ¦ 350 | 6000 | 0 | 1 | 1 | 2 | 2 | 3 | 4 | 5 | 5 | 5 | 5 | 5
12 | 10000 | 5 ¦ 4 | 9 ¦ 8 | 8 ¦ 7 | 12 ¦ 10 | 16 ¦ 15 | 37 ¦ 30 | 50 ¦ 40 | 75 ¦ 60 | 115 ¦ 100 | 160 ¦ 150 | 250 ¦ 200 | 400 ¦ 350 | 10000 | 1 | 1 | 1 | 2 | 3 | 5 | 5 | 5 | 5 | 5 | 5 | 5
| Table2 | Lubricant viscosity grade VG (TEST_VisIndex) | [11 empty] | B. Number of warnings (TEST_WarningsX)
| ▼n,►F | 10 | 50 | 100 | 500 | 1000 | 5000 | 10000 | 20000 | 50000 | 100000 | 200000 | 500000 | ▼n,►F | 10 | 50 | 100 | 500 | 1000 | 5000 | 10000 | 20000 | 50000 | 100000 | 200000 | 500000
1 | 10 | 100 | 150 | 100 | 68 | 68 | 68 | 68 | 68 | 68 | 68 | 46 | 32 | 10 | 3 | 2 | 2 | 3 | 3 | 3 | 3 | 2 | 0 | 0 | 1 | 3
2 | 50 | 100 | 150 | 100 | 68 | 68 | 68 | 68 | 68 | 100 | 100 | 68 | 68 | 50 | 1 | 2 | 1 | 2 | 2 | 1 | 0 | 0 | 0 | 0 | 0 | 0
3 | 100 | 68 | 100 | 100 | 68 | 68 | 68 | 100 | 150 | 150 | 220 | 150 | 150 | 100 | 1 | 1 | 1 | 2 | 3 | 2 | 0 | 0 | 0 | 0 | 0 | 0
4 | 500 | 46 | 68 | 100 | 100 | 100 | 150 | 220 | 320 | 460 | 320 | 220 | 220 | 500 | 1 | 1 | 2 | 1 | 1 | 0 | 0 | 0 | 1 | 1 | 1 | 1
5 | 1000 | 46 | 68 | 68 | 100 | 68 | 150 | 220 | 150 | 100 | 100 | 68 | 46 | 1000 | 1 | 1 | 1 | 1 | 1 | 0 | 0 | 0 | 0 | 0 | 0 | 0
6 | 1500 | 32 | 46 | 68 | 100 | 100 | 150 | 150 | 68 | 68 | 46 | 46 | 32 | 1500 | 1 | 1 | 1 | 1 | 0 | 1 | 0 | 0 | 0 | 0 | 0 | 0
7 | 2000 | 32 | 46 | 68 | 68 | 100 | 100 | 100 | 46 | 46 | 32 | 32 | 32 | 2000 | 1 | 0 | 1 | 1 | 0 | 0 | 0 | 0 | 0 | 0 | 0 | 0
8 | 2500 | 32 | 32 | 46 | 68 | 100 | 68 | 46 | 32 | 32 | 32 | 32 | 32 | 2500 | 1 | 0 | 1 | 1 | 1 | 0 | 0 | 0 | 0 | 0 | 0 | 1
9 | 3000 | 32 | 32 | 46 | 68 | 100 | 68 | 46 | 32 | 32 | 32 | 32 | 32 | 3000 | 1 | 0 | 1 | 1 | 1 | 0 | 0 | 0 | 0 | 0 | 0 | 1
10 | 4000 | 22 | 32 | 46 | 100 | 100 | 46 | 32 | 32 | 32 | 32 | 32 | 32 | 4000 | 1 | 0 | 0 | 1 | 1 | 0 | 0 | 0 | 0 | 0 | 0 | 1
11 | 6000 | 22 | 22 | 46 | 100 | 100 | 46 | 32 | 32 | 32 | 32 | 32 | 32 | 6000 | 1 | 1 | 1 | 1 | 1 | 0 | 0 | 0 | 0 | 0 | 1 | 1
12 | 10000 | 10 | 15 | 22 | 22 | 22 | 22 | 32 | 32 | 32 | 32 | 32 | 32 | 10000 | 1 | 1 | 1 | 1 | 0 | 0 | 0 | 0 | 1 | 2 | 1 | 1
| Common tables for convection cooling and oil pressure cooling | [12 empty] | Minimum lubricant film tickness (A ... Convection cooling, B … Oil pressure cooling)
| Table3 | Speed v [m/s] (TEST_SpeedV) |  |  |  | v < 0.5 |  | 0.5 < v < 10 |  | 10 < v < 50 |  | 50 < v |  | A. Minimum lubricant film tickness hmin ¦ hlim [μm] (TEST_Hmin) | [11 empty] | Calculated hmin is lower than recommendet hlim from ISO 7902-3
| ▼n,►F | 10 | 50 | 100 | 500 | 1000 | 5000 | 10000 | 20000 | 50000 | 100000 | 200000 | 500000 | ▼n,►F | 10 | 50 | 100 | 500 | 1000 | 5000 | 10000 | 20000 | 50000 | 100000 | 200000 | 500000
1 | 10 | 0.01 | 0.01 | 0.01 | 0.02 | 0.02 | 0.04 | 0.05 | 0.1 | 0.18 | 0.26 | 0.37 | 0.52 | 10 | 2.5<3 | 3=3 | 2.6<3 | 2.6<3.2 | 2.7<3.3 | 4.5>4.1 | 7.6>4.9 | 20.7>6.3 | 41.2>7.6 | 52.3>8.1 | 45.7>8.3 | 25>8.6
2 | 50 | 0.02 | 0.02 | 0.03 | 0.05 | 0.07 | 0.16 | 0.27 | 0.39 | 0.45 | 0.58 | 0.92 | 1.31 | 50 | 3.4>3 | 3.3>3 | 3.2>3 | 3.3>3 | 4>3.1 | 8>3.9 | 19.9>4.9 | 20>5.8 | 19.9>6.1 | 17.7>6.5 | 24.4>7.6 | 20.4>8.3
3 | 100 | 0.04 | 0.05 | 0.05 | 0.09 | 0.13 | 0.26 | 0.42 | 0.47 | 0.65 | 0.84 | 1.31 | 2.09 | 100 | 3.8>3 | 3.7>3 | 2.6<3 | 2.8<3 | 3.4>3 | 6.5>3.7 | 15.7>4.4 | 14.2>4.6 | 12.2>5.3 | 14.2>6 | 12.2>6.9 | 17.1>8.5
4 | 500 | 0.13 | 0.21 | 0.16 | 0.31 | 0.45 | 0.97 | 1.31 | 1.96 | 3.01 | 4.19 | 6.54 | 10.47 | 500 | 3=3 | 4.9>3 | 1.9<3 | 2.9<3 | 4>3 | 5.7>3.3 | 6.5>3.8 | 8.1>4.7 | 8.7>6.1 | 7.2<7.3 | 6.6<8.8 | 8.9<11
5 | 1000 | 0.26 | 0.42 | 0.37 | 0.63 | 0.94 | 1.94 | 2.62 | 3.93 | 6.02 | 8.38 | 13.09 | 20.94 | 1000 | 4.5>3 | 6.3>3 | 2.5<3 | 3=3 | 3.5>3 | 4.8>3.8 | 5.1>4.5 | 4.9<5.5 | 4.2<6.9 | 4.1<8.5 | 2.3<10.1 | 0<12.1
6 | 1500 | 0.39 | 0.63 | 0.63 | 0.94 | 1.26 | 2.91 | 3.93 | 5.89 | 9.03 | 12.57 | 19.63 | 31.42 | 1500 | 4>3 | 5.8>3 | 4.4>3 | 2.9<3 | 2.6<3.1 | 4.1<4.3 | 3.7<4.9 | 3.3<6.1 | 3.2<7.8 | 2.5<9.3 | 0<10.7 | 0<13.2
7 | 2000 | 0.42 | 0.84 | 0.84 | 1.26 | 1.68 | 3.87 | 5.24 | 7.85 | 12.04 | 16.76 | 26.18 | 41.89 | 2000 | 3.7>3 | 6.1>3 | 4.4>3 | 2.3<3.1 | 2.7<3.3 | 3.2<4.5 | 3<5.2 | 2.8<6.6 | 2.7<8.3 | 1.2<9.7 | 0<11.4 | 0<14.8
8 | 2500 | 0.52 | 1.05 | 1.05 | 1.57 | 2.09 | 4.84 | 6.54 | 9.82 | 15.05 | 20.94 | 32.72 | 52.36 | 2500 | 4.2>3 | 5.4>3 | 3.8>3 | 2.2<3.3 | 2.5<3.5 | 2.5<4.7 | 2.3<5.5 | 2.5<7.2 | 2<8.6 | 0<10.1 | 0<12.2 | 0<16.4
9 | 3000 | 0.63 | 1.26 | 1.26 | 1.88 | 2.51 | 5.81 | 7.85 | 11.78 | 18.06 | 25.13 | 39.27 | 62.83 | 3000 | 4.4>3 | 5.5>3.1 | 3.8>3.1 | 2.1<3.4 | 2.3<3.8 | 2.3<4.9 | 2.1<5.8 | 2.3<7.4 | 1.7<8.9 | 0<10.5 | 0<13.1 | 0<17.9
10 | 4000 | 0.84 | 1.68 | 1.68 | 2.51 | 3.35 | 7.75 | 10.47 | 15.71 | 24.09 | 33.51 | 52.36 | 83.78 | 4000 | 3.9>3 | 5.5>3.3 | 3.7>3.3 | 2.5<3.8 | 2<4.1 | 2<5.2 | 1.8<6.4 | 2<7.8 | 1.2<9.5 | 0<11.5 | 0<15.1 | 0<21.1
11 | 6000 | 1.26 | 2.83 | 2.51 | 3.77 | 5.03 | 11.62 | 15.71 | 23.56 | 36.13 | 50.27 | 78.54 | 125.66 | 6000 | 4>3.1 | 5.9>3.9 | 3.4<3.8 | 2.1<4.1 | 1.6<4.3 | 1.7<5.8 | 1.6<6.9 | 1.5<8.6 | 0<11 | 0<14 | 0<19 | 0<27.3
12 | 10000 | 2.62 | 4.71 | 4.19 | 6.28 | 8.38 | 19.37 | 26.18 | 39.27 | 60.21 | 83.78 | 130.9 | 209.44 | 10000 | 3.6<3.8 | 5.1>4.2 | 2.8<4.2 | 1.2<4.5 | 1<4.8 | 1.3<6.6 | 1.2<8 | 0.9<10.6 | 0<14.6 | 0<19.1 | 0<26.9 | 0.1<39.9
| Table4 | Pressure p [Mpa] ¦(TEST_PressP) | [11 empty] | B. Minimum lubricant film tickness hmin ¦ hlim [μm] (TEST_HminX)
| ▼n,►F | 10 | 50 | 100 | 500 | 1000 | 5000 | 10000 | 20000 | 50000 | 100000 | 200000 | 500000 | ▼n,►F | 10 | 50 | 100 | 500 | 1000 | 5000 | 10000 | 20000 | 50000 | 100000 | 200000 | 500000
1 | 10 | 0.12 | 0.32 | 0.39 | 0.67 | 0.9 | 1.19 | 0.95 | 0.56 | 0.48 | 0.5 | 0.57 | 1 | 10 | 0.7<3 | 0.7<3 | 0.7<3 | 0.7<3.2 | 0.8<3.3 | 1.2<4.1 | 2<4.9 | 5.6<6.3 | 11.7>7.6 | 15.6>8.1 | 15.8>8.3 | 4.4<8.6
2 | 50 | 0.24 | 0.69 | 0.83 | 1.25 | 1.43 | 1.67 | 0.95 | 1.11 | 1.96 | 2.53 | 1.9 | 2.5 | 50 | 0.9<3 | 0.8<3 | 0.8<3 | 0.8<3 | 1.1<3.1 | 2.3<3.9 | 6.1>4.9 | 7.1>5.8 | 9>6.1 | 9>6.5 | 13.5>7.6 | 15.1>8.3
3 | 100 | 0.24 | 0.69 | 1.39 | 1.96 | 2.08 | 2.5 | 1.79 | 2.78 | 4 | 4.17 | 4 | 3.57 | 100 | 1<3 | 1<3 | 0.7<3 | 0.8<3 | 1<3 | 2.1<3.7 | 6.6>4.4 | 6.6>4.6 | 7.8>5.3 | 13>6 | 15.6>6.9 | 28.5>8.5
4 | 500 | 0.5 | 0.89 | 3.33 | 4.17 | 3.92 | 4.5 | 5 | 4.44 | 4.35 | 4.17 | 4 | 3.57 | 500 | 1<3 | 1.5<3 | 0.6<3 | 1.2<3 | 1.8<3 | 5.1>3.3 | 7.6>3.8 | 14.9>4.7 | 25.9>6.1 | 34.8>7.3 | 45>8.8 | 81.7>11
5 | 1000 | 0.5 | 0.89 | 2.38 | 4.17 | 3.7 | 4.5 | 5 | 4.44 | 4.35 | 4.17 | 4 | 3.57 | 1000 | 1.6<3 | 2.6<3 | 1.2<3 | 1.9<3 | 2.5<3 | 7.5>3.8 | 10.8>4.5 | 15.2>5.5 | 20.8>6.9 | 31.4>8.5 | 36>10.1 | 55.6>12.1
6 | 1500 | 0.5 | 0.89 | 1.79 | 4.17 | 4.17 | 4.5 | 5 | 4.44 | 4.35 | 4.17 | 4 | 3.57 | 1500 | 1.5<3 | 2.8<3 | 2.3<3 | 2.5<3 | 3.6>3.1 | 9.1>4.3 | 11.3>4.9 | 12.5>6.1 | 20.6>7.8 | 26.3>9.3 | 38.3>10.7 | 57.3>13.2
7 | 2000 | 0.62 | 0.89 | 1.79 | 4.17 | 4.17 | 4.5 | 5 | 4.44 | 4.35 | 4.17 | 4 | 3.57 | 2000 | 1.5<3 | 3.5>3 | 2.8<3 | 2.3<3.1 | 4.5>3.3 | 8.9>4.5 | 11>5.2 | 12.5>6.6 | 20.6>8.3 | 25.4>9.7 | 37.3>11.4 | 67>14.8
8 | 2500 | 0.62 | 0.89 | 1.79 | 4.17 | 4.17 | 4.5 | 5 | 4.44 | 4.35 | 4.17 | 4 | 3.57 | 2500 | 2.1<3 | 3.3>3 | 2.7<3 | 2.6<3.3 | 5>3.5 | 8.1>4.7 | 8.6>5.5 | 11.8>7.2 | 19.3>8.6 | 28.8>10.1 | 42.1>12.2 | 75.8>16.4
9 | 3000 | 0.62 | 0.89 | 1.79 | 4.17 | 4.17 | 4.5 | 5 | 4.44 | 4.35 | 4.17 | 4 | 3.57 | 3000 | 2.3<3 | 3.9>3.1 | 3<3.1 | 2.9<3.4 | 5.4>3.8 | 8.9>4.9 | 9.5>5.8 | 13.1>7.4 | 21.3>8.9 | 32>10.5 | 46.3>13.1 | 84>17.9
10 | 4000 | 0.62 | 0.89 | 1.79 | 4.17 | 4.17 | 4.5 | 5 | 4.44 | 4.35 | 4.17 | 4 | 3.57 | 4000 | 2.2<3 | 4.7>3.3 | 3.6>3.3 | 4.3>3.8 | 6.1>4.1 | 9>5.2 | 9.3>6.4 | 15.3>7.8 | 25>9.5 | 37.7>11.5 | 54.1>15.1 | 98.5>21.1
11 | 6000 | 0.62 | 0.69 | 1.79 | 4.17 | 4.17 | 4.5 | 5 | 4.44 | 4.35 | 4.17 | 4 | 3.57 | 6000 | 2.8<3.1 | 6.5>3.9 | 4.6>3.8 | 5>4.1 | 7.1>4.3 | 11.1>5.8 | 11.6>6.9 | 19.1>8.6 | 31.3>11 | 47.2>14 | 67.6>19 | 123.5>27.3
12 | 10000 | 0.5 | 0.69 | 1.79 | 4.17 | 4.17 | 4.5 | 5 | 4.44 | 4.35 | 4.17 | 4 | 3.57 | 10000 | 3<3.8 | 7>4.2 | 4.2=4.2 | 3.6<4.5 | 5.3>4.8 | 10.4>6.6 | 15.3>8 | 24.9>10.6 | 40.8>14.6 | 61.4>19.1 | 88.9>26.9 | 162.3>39.9
| Common tables for convection cooling and oil pressure cooling | [12 empty] | Relative eccentricity (A ... Convection cooling, B … Oil pressure cooling)
| Table5 | Proposal of D [mm] is based on flow (TEST_DPropA) | [10 empty] | Used for calculation | A. Relative eccentricity ε [~] (TEST_Epsilon) | [6 empty] | Unsteady running ε<0.7 |  |  |  |  | Limit friction between roughness peaks¨ε>0.96
| ▼n,►F | 10 | 50 | 100 | 500 | 1000 | 5000 | 10000 | 20000 | 50000 | 100000 | 200000 | 500000 | ▼n,►F | 10 | 50 | 100 | 500 | 1000 | 5000 | 10000 | 20000 | 50000 | 100000 | 200000 | 500000
1 | 10 | 6.4 | 9.3 | 13.9 | 28.5 | 35.8 | 65.5 | 101.7 | 197.8 | 326 | 410.8 | 553.5 | 819.5 | 10 | 0.8558 | 0.8101 | 0.8383 | 0.8692 | 0.8702 | 0.871 | 0.8793 | 0.8277 | 0.7646 | 0.7908 | 0.8694 | 0.95
2 | 50 | 3.7 | 5.5 | 8.5 | 19.9 | 25.8 | 55.5 | 103.7 | 140.5 | 168.2 | 211.9 | 302.7 | 410.8 | 50 | 0.7702 | 0.76 | 0.7357 | 0.824 | 0.835 | 0.7771 | 0.7289 | 0.816 | 0.7659 | 0.8394 | 0.8605 | 0.9185
3 | 100 | 3.4 | 5.1 | 7 | 16.3 | 22.4 | 49 | 78.1 | 88.8 | 120.5 | 138 | 191.2 | 259.5 | 100 | 0.7654 | 0.7518 | 0.7499 | 0.8396 | 0.8742 | 0.8312 | 0.7203 | 0.7827 | 0.8043 | 0.823 | 0.9022 | 0.9144
4 | 500 | 2.3 | 3.5 | 4.7 | 11 | 16.7 | 32.7 | 37.5 | 42.9 | 53.3 | 73.4 | 101.7 | 138 | 500 | 0.8038 | 0.7221 | 0.8221 | 0.8183 | 0.8112 | 0.8056 | 0.8294 | 0.8518 | 0.8746 | 0.9245 | 0.9555 | 0.9636
5 | 1000 | 1.9 | 2.9 | 4.9 | 10.5 | 17.5 | 26 | 29.7 | 41.2 | 62 | 78.1 | 111.5 | 161.8 | 1000 | 0.7178 | 0.6664 | 0.7916 | 0.8183 | 0.8371 | 0.8305 | 0.8613 | 0.9081 | 0.9477 | 0.9638 | 0.9871 | 0.9999
6 | 1500 | 1.9 | 3 | 4.5 | 9.8 | 14.3 | 22.7 | 28.6 | 45.2 | 61.4 | 82.7 | 104.2 | 154.2 | 1500 | 0.7875 | 0.6871 | 0.6713 | 0.8312 | 0.8731 | 0.8646 | 0.9058 | 0.9435 | 0.9635 | 0.9795 | 0.9999 | 0.9999
7 | 2000 | 1.7 | 2.7 | 4.4 | 10.7 | 13.3 | 22.8 | 28.8 | 43.9 | 59.6 | 82 | 103.3 | 140.1 | 2000 | 0.7355 | 0.6513 | 0.6743 | 0.8666 | 0.8253 | 0.9 | 0.9284 | 0.954 | 0.9717 | 0.9911 | 0.9999 | 0.9999
8 | 2500 | 1.6 | 2.9 | 4.7 | 10.5 | 12.4 | 24 | 32.4 | 44.5 | 60.4 | 76.1 | 95.9 | 130.1 | 2500 | 0.5978 | 0.6724 | 0.7212 | 0.8764 | 0.844 | 0.9231 | 0.9475 | 0.9615 | 0.9793 | 0.9999 | 0.9999 | 0.9999
9 | 3000 | 1.5 | 2.8 | 4.6 | 10.4 | 11.7 | 22.6 | 30.5 | 41.9 | 56.8 | 71.6 | 90.2 | 122.4 | 3000 | 0.6118 | 0.652 | 0.7254 | 0.8852 | 0.858 | 0.9307 | 0.9523 | 0.9657 | 0.9833 | 0.9999 | 0.9999 | 0.9999
10 | 4000 | 1.6 | 2.6 | 4.6 | 8.4 | 10.6 | 22 | 30.2 | 38 | 51.6 | 65 | 82 | 111.2 | 4000 | 0.6699 | 0.6557 | 0.7392 | 0.8125 | 0.8804 | 0.9443 | 0.9612 | 0.972 | 0.989 | 0.9999 | 0.9999 | 0.9999
11 | 6000 | 1.4 | 2.7 | 4.4 | 7.3 | 9.3 | 19.2 | 26.4 | 33.2 | 45.1 | 56.8 | 71.6 | 97.2 | 6000 | 0.7135 | 0.6722 | 0.7642 | 0.8455 | 0.9101 | 0.9549 | 0.9696 | 0.9803 | 0.9999 | 0.9999 | 0.9999 | 0.9999
12 | 10000 | 1.6 | 2.8 | 4.7 | 8.9 | 11.2 | 19.2 | 22.2 | 28 | 38 | 47.9 | 60.4 | 82 | 10000 | 0.8013 | 0.6849 | 0.7274 | 0.9168 | 0.9483 | 0.9685 | 0.9795 | 0.9892 | 0.9999 | 0.9999 | 0.9999 | 0.9999
| Table6 | Proposal of D [mm] is based on plim (TEST_DPropB) | [10 empty] | Used for calculation | B. Relative eccentricity ε [~] (TEST_EpsilonX)
| ▼n,►F | 10 | 50 | 100 | 500 | 1000 | 5000 | 10000 | 20000 | 50000 | 100000 | 200000 | 500000 | ▼n,►F | 10 | 50 | 100 | 500 | 1000 | 5000 | 10000 | 20000 | 50000 | 100000 | 200000 | 500000
1 | 10 | 1.6 | 3.5 | 5 | 11.2 | 15.8 | 35.4 | 50 | 70.7 | 111.8 | 158.1 | 223.6 | 353.5 | 10 | 0.9609 | 0.9545 | 0.9576 | 0.9641 | 0.9641 | 0.9647 | 0.9681 | 0.9535 | 0.9332 | 0.9374 | 0.9548 | 0.9912
2 | 50 | 1.6 | 3.5 | 5 | 11.2 | 15.8 | 35.4 | 50 | 70.7 | 111.8 | 158.1 | 223.6 | 353.5 | 50 | 0.9409 | 0.9435 | 0.9302 | 0.9544 | 0.9552 | 0.9354 | 0.9172 | 0.9344 | 0.8937 | 0.9181 | 0.9231 | 0.9397
3 | 100 | 1.6 | 3.5 | 5 | 11.2 | 15.8 | 35.4 | 50 | 70.7 | 111.8 | 158.1 | 223.6 | 353.5 | 100 | 0.9374 | 0.9357 | 0.9352 | 0.9557 | 0.9614 | 0.9462 | 0.8817 | 0.8984 | 0.8749 | 0.8379 | 0.8753 | 0.8575
4 | 500 | 1.6 | 3.5 | 5 | 11.2 | 15.8 | 35.4 | 50 | 70.7 | 111.8 | 158.1 | 223.6 | 353.5 | 500 | 0.9373 | 0.9161 | 0.9431 | 0.9281 | 0.916 | 0.8258 | 0.7991 | 0.7269 | 0.6278 | 0.6347 | 0.6972 | 0.665
5 | 1000 | 1.6 | 3.5 | 5 | 11.2 | 15.8 | 35.4 | 50 | 70.7 | 111.8 | 158.1 | 223.6 | 353.5 | 1000 | 0.9 | 0.8633 | 0.9017 | 0.8858 | 0.8818 | 0.7374 | 0.7078 | 0.7173 | 0.7416 | 0.7195 | 0.7984 | 0.8134
6 | 1500 | 1.6 | 3.5 | 5 | 11.2 | 15.8 | 35.4 | 50 | 70.7 | 111.8 | 158.1 | 223.6 | 353.5 | 1500 | 0.9174 | 0.8466 | 0.8235 | 0.8545 | 0.8243 | 0.7 | 0.7152 | 0.7854 | 0.7664 | 0.7868 | 0.8074 | 0.8284
7 | 2000 | 1.6 | 3.5 | 5 | 11.2 | 15.8 | 35.4 | 50 | 70.7 | 111.8 | 158.1 | 223.6 | 353.5 | 2000 | 0.8902 | 0.7999 | 0.7914 | 0.8686 | 0.7088 | 0.7207 | 0.7359 | 0.7964 | 0.7807 | 0.8079 | 0.8254 | 0.8149
8 | 2500 | 1.6 | 3.5 | 5 | 11.2 | 15.8 | 35.4 | 50 | 70.7 | 111.8 | 158.1 | 223.6 | 353.5 | 2500 | 0.7985 | 0.7982 | 0.8044 | 0.8517 | 0.6852 | 0.7551 | 0.8016 | 0.8152 | 0.8051 | 0.7932 | 0.8141 | 0.8025
9 | 3000 | 1.6 | 3.5 | 5 | 11.2 | 15.8 | 35.4 | 50 | 70.7 | 111.8 | 158.1 | 223.6 | 353.5 | 3000 | 0.7944 | 0.7556 | 0.7815 | 0.8374 | 0.6652 | 0.7375 | 0.7889 | 0.8044 | 0.7927 | 0.7803 | 0.8049 | 0.7921
10 | 4000 | 1.6 | 3.5 | 5 | 11.2 | 15.8 | 35.4 | 50 | 70.7 | 111.8 | 158.1 | 223.6 | 353.5 | 4000 | 0.8135 | 0.709 | 0.7417 | 0.6705 | 0.6361 | 0.7473 | 0.8034 | 0.7847 | 0.7719 | 0.7584 | 0.7891 | 0.7751
11 | 6000 | 1.6 | 3.5 | 5 | 11.2 | 15.8 | 35.4 | 50 | 70.7 | 111.8 | 158.1 | 223.6 | 353.5 | 6000 | 0.8037 | 0.6384 | 0.6808 | 0.6327 | 0.6001 | 0.7097 | 0.7733 | 0.7518 | 0.7407 | 0.7271 | 0.7618 | 0.747
12 | 10000 | 1.6 | 3.5 | 5 | 11.2 | 15.8 | 35.4 | 50 | 70.7 | 111.8 | 158.1 | 223.6 | 353.5 | 10000 | 0.8336 | 0.5704 | 0.5909 | 0.7532 | 0.7228 | 0.7505 | 0.7293 | 0.7099 | 0.6991 | 0.6855 | 0.7255 | 0.7102
| Common tables for convection cooling and oil pressure cooling | [12 empty] | Sommerfeld number (A ... Convection cooling, B … Oil pressure cooling)
| Table7 | Lubricant flow rate Q [l/min] (TEST_Q) | [11 empty] | A. Sommerfeld number So (TEST_So) | [6 empty] | Unsteady running So<1 |  |  |  |  | Limit friction between roughness peaks So>15
| ▼n,►F | 10 | 50 | 100 | 500 | 1000 | 5000 | 10000 | 20000 | 50000 | 100000 | 200000 | 500000 | ▼n,►F | 10 | 50 | 100 | 500 | 1000 | 5000 | 10000 | 20000 | 50000 | 100000 | 200000 | 500000
1 | 10 | 0.001423 | 0.000573 | 0.001016 | 0.002657 | 0.003043 | 0.013775 | 0.06742 | 0.39185 | 1.2693 | 3.4874 | 11.6657 | 43.7036 | 10 | 4.85 | 3.62 | 4.41 | 5.7 | 5.65 | 5.91 | 6.87 | 4.09 | 2.55 | 2.79 | 5.07 | 14.17
2 | 50 | 0.001038 | 0.000563 | 0.000542 | 0.002629 | 0.006093 | 0.024664 | 0.16343 | 0.48011 | 0.31268 | 0.66594 | 3.0031 | 8.4893 | 50 | 2.63 | 2.58 | 2.13 | 4.31 | 4.33 | 2.66 | 2.36 | 3.37 | 2.64 | 4.22 | 5.33 | 9.58
3 | 100 | 0.002152 | 0.001072 | 0.00046 | 0.002951 | 0.009689 | 0.03355 | 0.093818 | 0.13199 | 0.20292 | 0.42684 | 1.5864 | 6.6368 | 100 | 2.56 | 2.47 | 2.44 | 4.47 | 5.98 | 3.84 | 2.07 | 2.93 | 3.07 | 4.06 | 7.63 | 9.4
4 | 500 | 0.002793 | 0.003387 | 0.000731 | 0.003224 | 0.008388 | 0.038532 | 0.085041 | 0.24403 | 0.65534 | 1.8416 | 7.0184 | 29.6132 | 500 | 3.06 | 2.09 | 3.67 | 3.55 | 3.52 | 3.14 | 3.78 | 4.67 | 6.18 | 11.53 | 22.49 | 31.34
5 | 1000 | 0.003383 | 0.004853 | 0.001937 | 0.005614 | 0.016327 | 0.064126 | 0.14308 | 0.4741 | 1.8201 | 4.9548 | 19.7194 | 91.278 | 1000 | 1.87 | 1.58 | 3 | 3.55 | 4.19 | 3.86 | 5.13 | 8.21 | 17.59 | 32.24 | 55.06 | 97.63
6 | 1500 | 0.007307 | 0.006391 | 0.003188 | 0.007943 | 0.01689 | 0.096435 | 0.23332 | 0.85912 | 3.1007 | 9.0588 | 33.3744 | 157.4692 | 1500 | 2.73 | 1.76 | 1.62 | 3.96 | 6.41 | 5.35 | 7.97 | 15.36 | 31.15 | 49.3 | 97.09 | 162.58
7 | 2000 | 0.003412 | 0.006404 | 0.003903 | 0.011191 | 0.01374 | 0.13945 | 0.33761 | 1.2347 | 4.5053 | 13.3803 | 49.3294 | 222.3356 | 2000 | 2.55 | 1.47 | 1.65 | 5.55 | 4.14 | 7.52 | 11.47 | 21.25 | 40.25 | 61.14 | 139.31 | 197.14
8 | 2500 | 0.001708 | 0.007497 | 0.005141 | 0.013604 | 0.017024 | 0.19066 | 0.48886 | 1.6631 | 6.1836 | 17.2305 | 64.0271 | 288.818 | 2500 | 1.3 | 1.63 | 2.08 | 6.11 | 4.87 | 10.48 | 16.88 | 28.32 | 48.22 | 77.59 | 161.8 | 179.85
9 | 3000 | 0.002177 | 0.007438 | 0.005834 | 0.01598 | 0.020148 | 0.22864 | 0.59395 | 2.0377 | 7.5653 | 21.1992 | 79.4331 | 358.6267 | 3000 | 1.41 | 1.47 | 2.12 | 6.64 | 5.55 | 12.04 | 19.84 | 32.78 | 52.21 | 92.22 | 164.38 | 165.9
10 | 4000 | 0.00334 | 0.008808 | 0.007202 | 0.011426 | 0.026434 | 0.32493 | 0.85668 | 2.7906 | 10.4125 | 29.287 | 111.409 | 504.7066 | 4000 | 1.88 | 1.5 | 2.27 | 3.39 | 6.86 | 15.7 | 27.98 | 39.75 | 57.95 | 113.84 | 143.52 | 146.25
11 | 6000 | 0.005624 | 0.016109 | 0.009687 | 0.016853 | 0.039317 | 0.49225 | 1.319 | 4.3061 | 16.3559 | 46.3977 | 177.4246 | 807.6707 | 6000 | 2.3 | 1.66 | 2.6 | 4.52 | 9.18 | 22.06 | 37.08 | 48.3 | 74.12 | 110.65 | 117.32 | 121.03
12 | 10000 | 0.022305 | 0.020383 | 0.009482 | 0.036789 | 0.086822 | 0.9611 | 2.2608 | 7.5031 | 28.7128 | 81.9335 | 319.1803 | 1459.789 | 10000 | 3.01 | 1.77 | 2.14 | 9.52 | 18.42 | 35.96 | 47.5 | 57.17 | 82.7 | 84.72 | 91.64 | 95.63
| Table8 | Mass of the bearing m [kg] (TEST_Mass) | [11 empty] | B. Sommerfeld number So (TEST_SoX)
| ▼n,►F | 10 | 50 | 100 | 500 | 1000 | 5000 | 10000 | 20000 | 50000 | 100000 | 200000 | 500000 | ▼n,►F | 10 | 50 | 100 | 500 | 1000 | 5000 | 10000 | 20000 | 50000 | 100000 | 200000 | 500000
1 | 10 | 0.0022 | 0.0064 | 0.0103 | 0.0395 | 0.0577 | 0.2682 | 0.6628 | 2.2473 | 7.835 | 14.8857 | 34.7234 | 49.5203 | 10 | 27.7 | 22.73 | 25.2 | 31.41 | 31.16 | 32.32 | 37.17 | 21.67 | 12.92 | 13.57 | 20.88 | 50.87
2 | 50 | 0.0012 | 0.002 | 0.005 | 0.0159 | 0.037 | 0.1927 | 0.6628 | 1.1283 | 1.5953 | 2.4692 | 7.835 | 14.8857 | 50 | 14.95 | 16.04 | 12.08 | 23.31 | 23.06 | 13.29 | 10.26 | 12.82 | 7.45 | 9.63 | 10.76 | 14.17
3 | 100 | 0.0012 | 0.002 | 0.002 | 0.0103 | 0.0189 | 0.1295 | 0.3561 | 0.4562 | 0.7861 | 1.5028 | 3.1135 | 10.4355 | 100 | 13.97 | 13.76 | 13.63 | 23.49 | 28.6 | 16.36 | 6.63 | 7.86 | 5.87 | 4.62 | 5.89 | 5.26
4 | 500 | 0.0006 | 0.0016 | 0.0009 | 0.005 | 0.0103 | 0.0577 | 0.1295 | 0.2867 | 0.7244 | 1.5028 | 3.1135 | 10.4355 | 500 | 13.54 | 9.65 | 15.48 | 11.61 | 9.68 | 3.7 | 2.96 | 1.95 | 1.29 | 1.46 | 1.68 | 1.57
5 | 1000 | 0.0006 | 0.0016 | 0.0012 | 0.005 | 0.0108 | 0.0577 | 0.1295 | 0.2867 | 0.7244 | 1.5028 | 3.1135 | 10.4355 | 1000 | 7.45 | 5.56 | 7.96 | 6.69 | 6.43 | 2.09 | 1.77 | 1.86 | 2.29 | 2.22 | 2.94 | 3.56
6 | 1500 | 0.0006 | 0.0016 | 0.0016 | 0.005 | 0.0097 | 0.0577 | 0.1295 | 0.2867 | 0.7244 | 1.5028 | 3.1135 | 10.4355 | 1500 | 9.39 | 4.74 | 3.86 | 4.93 | 4.11 | 1.73 | 1.84 | 2.7 | 2.61 | 3.15 | 3.15 | 4.02
7 | 2000 | 0.0005 | 0.0016 | 0.0016 | 0.005 | 0.0097 | 0.0577 | 0.1295 | 0.2867 | 0.7244 | 1.5028 | 3.1135 | 10.4355 | 2000 | 7.85 | 3.23 | 3.05 | 5.66 | 2.1 | 1.92 | 2.04 | 2.9 | 2.84 | 3.61 | 3.65 | 3.6
8 | 2500 | 0.0005 | 0.0016 | 0.0016 | 0.005 | 0.0097 | 0.0577 | 0.1295 | 0.2867 | 0.7244 | 1.5028 | 3.1135 | 10.4355 | 2500 | 3.56 | 3.19 | 3.33 | 4.8 | 1.88 | 2.29 | 3.01 | 3.35 | 3.33 | 3.27 | 3.32 | 3.29
9 | 3000 | 0.0005 | 0.0016 | 0.0016 | 0.005 | 0.0097 | 0.0577 | 0.1295 | 0.2867 | 0.7244 | 1.5028 | 3.1135 | 10.4355 | 3000 | 3.48 | 2.48 | 2.87 | 4.2 | 1.71 | 2.09 | 2.75 | 3.08 | 3.06 | 3.03 | 3.09 | 3.07
10 | 4000 | 0.0005 | 0.0016 | 0.0016 | 0.005 | 0.0097 | 0.0577 | 0.1295 | 0.2867 | 0.7244 | 1.5028 | 3.1135 | 10.4355 | 4000 | 3.96 | 1.96 | 2.31 | 1.53 | 1.47 | 2.2 | 3.05 | 2.68 | 2.7 | 2.69 | 2.76 | 2.76
11 | 6000 | 0.0005 | 0.002 | 0.0016 | 0.005 | 0.0097 | 0.0577 | 0.1295 | 0.2867 | 0.7244 | 1.5028 | 3.1135 | 10.4355 | 6000 | 3.7 | 1.4 | 1.7 | 1.25 | 1.22 | 1.82 | 2.5 | 2.22 | 2.28 | 2.3 | 2.35 | 2.37
12 | 10000 | 0.0006 | 0.002 | 0.0016 | 0.005 | 0.0097 | 0.0577 | 0.1295 | 0.2867 | 0.7244 | 1.5028 | 3.1135 | 10.4355 | 10000 | 3.92 | 1 | 1.08 | 2.33 | 2.25 | 2.24 | 1.98 | 1.79 | 1.85 | 1.88 | 1.94 | 1.97
| Temperature comparison (A ... Convection cooling, B … Oil pressure cooling) | [12 empty] | Reynolds Number (A ... Convection cooling, B … Oil pressure cooling)
| A: Calculated bearing temperature TB,1 [°C] (TEST_Tepl) | [11 empty] | Temperature that exceeds 90°C | A. Reynolds Number Re [~] (TEST_Reynold) | [11 empty] | The Re marks, that the laminar flow is disrupted
| ▼n,►F | 10 | 50 | 100 | 500 | 1000 | 5000 | 10000 | 20000 | 50000 | 100000 | 200000 | 500000 | ▼n,►F | 10 | 50 | 100 | 500 | 1000 | 5000 | 10000 | 20000 | 50000 | 100000 | 200000 | 500000
1 | 10 | 20 | 20 | 20 | 20 | 20.1 | 20.2 | 20.3 | 20.6 | 21.3 | 21.9 | 22.1 | 22.7 | 10 | 0<695 | 0<841 | 0<947 | 0<1137 | 0<1229 | 0<1306 | 0<1192 | 0<1192 | 0<1306 | 0<1306 | 1<1306 | 3<1306
2 | 50 | 20.1 | 20.2 | 20.2 | 20.4 | 20.7 | 21.8 | 23.7 | 25.8 | 31.8 | 35.4 | 36.9 | 42.8 | 50 | 0<637 | 0<745 | 0<921 | 0<960 | 0<996 | 0<1192 | 0<1104 | 0<1085 | 0<1306 | 0<1306 | 2<1306 | 6<1306
3 | 100 | 20.2 | 20.4 | 20.6 | 20.9 | 22.3 | 24.3 | 29.7 | 34 | 41.2 | 52.5 | 59.6 | 67.3 | 100 | 0<605 | 0<716 | 0<856 | 0<903 | 0<873 | 0<1056 | 0<1104 | 0<1085 | 0<1306 | 1<1306 | 3<1306 | 10<1306
4 | 500 | 20.9 | 22.8 | 25.1 | 29.8 | 32.8 | 52.5 | 63.5 | 81.4 | 109 | 127.9 | 153.1 | 178 | 500 | 0<529 | 0<619 | 0<695 | 0<799 | 0<826 | 0<1036 | 1<1059 | 2<1085 | 9<1187 | 34<1197 | 166<1197 | 637<1182
5 | 1000 | 22.6 | 27.1 | 32.3 | 40.4 | 43.8 | 75.7 | 91.7 | 105.9 | 132.1 | 172.7 | 193.7 | 256.7 | 1000 | 0<517 | 0<599 | 0<706 | 0<783 | 0<848 | 2<1052 | 4<1074 | 17<1092 | 87<1104 | 315<1104 | 1320>1092 | 6188>1070
6 | 1500 | 23.5 | 29.7 | 34.7 | 49.6 | 66.2 | 94.5 | 107.7 | 117.9 | 162.7 | 197.8 | 280.5 | 375.1 | 1500 | 0<479 | 0<608 | 0<717 | 0<772 | 1<816 | 5<1020 | 13<1036 | 65<1049 | 312<1056 | 968<1052 | 4460>1036 | 19285>1011
7 | 2000 | 25.6 | 33.8 | 39.7 | 53.5 | 78.2 | 104.2 | 120.7 | 139.1 | 191 | 223.2 | 367.4 | 493.5 | 2000 | 0<493 | 0<625 | 0<711 | 1<766 | 1<943 | 12<996 | 32<1011 | 149<1020 | 660<1023 | 1960>1017 | 10050>999 | 35916>971
8 | 2500 | 28 | 35.1 | 41.3 | 60.3 | 88.7 | 110.3 | 124.7 | 156.7 | 206.9 | 274 | 454.2 | 611.9 | 2500 | 0<570 | 0<643 | 0<706 | 1<759 | 2<928 | 26<979 | 70<990 | 294<999 | 1159>996 | 3572>990 | 16410>971 | 48095>943
9 | 3000 | 30 | 38.6 | 45.4 | 66.6 | 98.6 | 123.1 | 141.2 | 177.5 | 228.5 | 324.8 | 541.1 | 730.2 | 3000 | 0<548 | 1<657 | 0<703 | 2<754 | 4<919 | 41<965 | 113<973 | 465<979 | 1713>976 | 5669>968 | 22310>947 | 60720>919
10 | 4000 | 31.6 | 45 | 53 | 85.9 | 116.7 | 143.1 | 167.1 | 214.4 | 265.7 | 426.4 | 714.7 | 967 | 4000 | 0<536 | 1<651 | 1<696 | 2<885 | 7<903 | 90<943 | 263<947 | 922<950 | 3096>945 | 10954>935 | 32095>912 | 87773>883
11 | 6000 | 37.9 | 57.3 | 66.4 | 108.1 | 147.5 | 190.4 | 221 | 275.5 | 359.8 | 629.6 | 1062.1 | 1440.5 | 6000 | 1<493 | 4<655 | 2<687 | 6<863 | 21<879 | 257<910 | 702<912 | 2237>912 | 7660>901 | 20777>889 | 53308>867 | 146690>836
12 | 10000 | 41.3 | 74.2 | 82.7 | 120.9 | 176 | 262.1 | 309 | 375.5 | 586.4 | 1036.1 | 1756.8 | 2387.4 | 10000 | 5<483 | 14<686 | 7<815 | 31<836 | 106<848 | 1016>869 | 2146>869 | 6207>863 | 19545>850 | 39117>836 | 101372>812 | 280554>780
| B: Calculated lubricant temperature at bearing exit Tex,1 [°C] (TEST_TeplX) | [11 empty] | Temperature that exceeds 100°C | B. Reynolds Number Re [~] (TEST_ReynoldX)
| ▼n,►F | 10 | 50 | 100 | 500 | 1000 | 5000 | 10000 | 20000 | 50000 | 100000 | 200000 | 500000 | ▼n,►F | 10 | 50 | 100 | 500 | 1000 | 5000 | 10000 | 20000 | 50000 | 100000 | 200000 | 500000
1 | 10 | 50 | 50 | 50 | 50.1 | 50.1 | 50.3 | 50.2 | 50.1 | 50.2 | 50.2 | 50.1 | 50.1 | 10 | 0<695 | 0<841 | 0<947 | 0<1137 | 0<1229 | 0<1306 | 0<1192 | 0<1192 | 1<1306 | 2<1306 | 4<1306 | 12<1306
2 | 50 | 50 | 50.2 | 50.4 | 50.4 | 50.5 | 51.1 | 50.8 | 50.7 | 52.9 | 53 | 52 | 52.2 | 50 | 0<637 | 0<745 | 0<921 | 0<960 | 0<996 | 0<1192 | 1<1104 | 1<1085 | 1<1306 | 1<1306 | 4<1306 | 9<1306
3 | 100 | 50 | 50.2 | 50.7 | 50.7 | 50.6 | 51.5 | 52.7 | 54 | 57.6 | 60.2 | 57.8 | 57.8 | 100 | 0<605 | 0<716 | 0<856 | 0<903 | 0<873 | 0<1056 | 0<1104 | 0<1085 | 1<1306 | 1<1306 | 2<1306 | 6<1306
4 | 500 | 50.1 | 50.5 | 52 | 54.1 | 54.6 | 62.1 | 66.2 | 71.4 | 82.8 | 78.7 | 72.6 | 72.5 | 500 | 0<529 | 0<619 | 0<695 | 0<799 | 0<826 | 0<1036 | 1<1059 | 1<1085 | 2<1187 | 5<1197 | 13<1197 | 35<1182
5 | 1000 | 50.2 | 51 | 52.5 | 56.8 | 56.1 | 70.4 | 76.5 | 72.5 | 68.8 | 69.2 | 63.2 | 60.4 | 1000 | 0<517 | 0<599 | 0<706 | 0<783 | 1<848 | 1<1052 | 1<1074 | 4<1092 | 12<1104 | 23<1104 | 77<1092 | 257<1070
6 | 1500 | 50.1 | 51.2 | 53.8 | 58.7 | 60.5 | 74.6 | 75.5 | 65.7 | 66.5 | 63.8 | 62.5 | 59.5 | 1500 | 0<479 | 0<608 | 0<717 | 0<772 | 1<816 | 2<1020 | 3<1036 | 12<1049 | 28<1056 | 68<1052 | 167<1036 | 584<1011
7 | 2000 | 50.3 | 51.9 | 54.9 | 57.8 | 69.7 | 72.1 | 73 | 64.7 | 65.3 | 62.3 | 61.1 | 60.3 | 2000 | 0<493 | 1<625 | 0<711 | 1<766 | 1<943 | 3<996 | 6<1011 | 22<1020 | 51<1023 | 129<1017 | 321<999 | 857<971
8 | 2500 | 51 | 51.9 | 54.4 | 58.9 | 72.1 | 68.6 | 66 | 63 | 63.3 | 63.4 | 62 | 61.1 | 2500 | 0<570 | 1<643 | 1<706 | 1<759 | 1<928 | 6<979 | 13<990 | 37<999 | 89<996 | 174<990 | 431<971 | 1153>943
9 | 3000 | 51 | 52.6 | 55.2 | 59.9 | 74.3 | 70.4 | 67.3 | 63.9 | 64.3 | 64.3 | 62.7 | 61.8 | 3000 | 0<548 | 1<657 | 1<703 | 1<754 | 1<919 | 7<965 | 17<973 | 47<979 | 113<976 | 222<968 | 549<947 | 1473>919
10 | 4000 | 50.8 | 53.5 | 56.7 | 75.7 | 78 | 69.3 | 65.8 | 65.8 | 66 | 66 | 64 | 63 | 4000 | 1<536 | 1<651 | 1<696 | 1<885 | 2<903 | 13<943 | 31<947 | 69<950 | 165<945 | 326<935 | 808<912 | 2173>883
11 | 6000 | 50.9 | 54 | 59.3 | 81.2 | 83.4 | 73.4 | 68.9 | 68.9 | 68.8 | 68.6 | 66.3 | 65.1 | 6000 | 1<493 | 4<655 | 1<687 | 2<863 | 3<879 | 23<910 | 53<912 | 118<912 | 285<901 | 565<889 | 1397>867 | 3761>836
12 | 10000 | 50.5 | 55.9 | 65.1 | 66.9 | 68.4 | 69 | 73.8 | 73.3 | 73.1 | 72.6 | 69.6 | 68 | 10000 | 6<483 | 8<686 | 4<815 | 8<836 | 14<848 | 72<869 | 105<869 | 237<863 | 572<850 | 1136>836 | 2807>812 | 7560>780
| Effective relative bearing clearance (A ... Convection cooling, B … Oil pressure cooling) | [12 empty] | Heat flow rate due to frictional power (A ... Convection cooling, B … Oil pressure cooling)
| A. Effective relative bearing clearance ψeff [~] (TEST_Psi) |  |  |  |  | ψeff<0.0015 |  | 0.0015<ψeff<0.0035 |  | 0.0035<ψeff<0.0055 |  | 0.0055<ψeff |  | A. Heat flow rate due to frictional power Pth,f [W] (TEST_Pthf)
| ▼n,►F | 10 | 50 | 100 | 500 | 1000 | 5000 | 10000 | 20000 | 50000 | 100000 | 200000 | 500000 | ▼n,►F | 10 | 50 | 100 | 500 | 1000 | 5000 | 10000 | 20000 | 50000 | 100000 | 200000 | 500000
1 | 10 | 0.00353 | 0.00241 | 0.0019 | 0.00132 | 0.00113 | 0.001 | 0.0012 | 0.0012 | 0.001 | 0.001 | 0.001 | 0.001 | 10 | 0.0003 | 0.0014 | 0.0026 | 0.0142 | 0.0303 | 0.2447 | 0.7946 | 4.0461 | 20.0577 | 54.5442 | 110.2164 | 221.2738
2 | 50 | 0.0042 | 0.00307 | 0.00201 | 0.00185 | 0.00172 | 0.0012 | 0.0014 | 0.00145 | 0.001 | 0.001 | 0.001 | 0.001 | 50 | 0.0016 | 0.0078 | 0.0157 | 0.0738 | 0.197 | 2.0128 | 8.6753 | 21.0419 | 47.2773 | 93.1103 | 258.4628 | 654.3032
3 | 100 | 0.00466 | 0.00333 | 0.00233 | 0.00209 | 0.00224 | 0.00153 | 0.0014 | 0.00145 | 0.001 | 0.001 | 0.001 | 0.001 | 100 | 0.0037 | 0.0174 | 0.0245 | 0.1432 | 0.3752 | 3.4245 | 14.725 | 27.0338 | 63.975 | 134.0305 | 298.4343 | 1046.8152
4 | 500 | 0.00609 | 0.00445 | 0.00353 | 0.00267 | 0.0025 | 0.00159 | 0.00152 | 0.00145 | 0.00121 | 0.00119 | 0.00119 | 0.00122 | 500 | 0.0156 | 0.1163 | 0.0967 | 0.7446 | 1.9622 | 14.8059 | 34.3429 | 87.4512 | 236.5183 | 444.8067 | 1003.2082 | 3493.7826
5 | 1000 | 0.00638 | 0.00475 | 0.00342 | 0.00278 | 0.00237 | 0.00154 | 0.00148 | 0.00143 | 0.0014 | 0.0014 | 0.00143 | 0.00149 | 1000 | 0.046 | 0.2995 | 0.2461 | 1.5508 | 3.6119 | 25.3768 | 56.6038 | 122.4 | 298.0014 | 629.3704 | 1308.9969 | 5235.9878
6 | 1500 | 0.00744 | 0.00462 | 0.00332 | 0.00286 | 0.00256 | 0.00164 | 0.00159 | 0.00155 | 0.00153 | 0.00154 | 0.00159 | 0.00167 | 1500 | 0.0618 | 0.4076 | 0.6173 | 2.2445 | 4.0385 | 33.9325 | 69.2426 | 139.5128 | 379.2792 | 733.1387 | 1963.4954 | 7853.9816
7 | 2000 | 0.00701 | 0.00437 | 0.00337 | 0.00291 | 0.00192 | 0.00172 | 0.00167 | 0.00164 | 0.00163 | 0.00165 | 0.00171 | 0.00181 | 2000 | 0.062 | 0.5798 | 0.8272 | 2.5389 | 5.0944 | 38.3249 | 79.5055 | 169.7682 | 454.4642 | 837.758 | 2617.9939 | 10471.9755
8 | 2500 | 0.00525 | 0.00412 | 0.00342 | 0.00296 | 0.00198 | 0.00178 | 0.00174 | 0.00171 | 0.00172 | 0.00174 | 0.00181 | 0.00192 | 2500 | 0.0888 | 0.636 | 0.8967 | 3.0613 | 6.0115 | 41.1184 | 82.6422 | 194.8059 | 496.7009 | 1047.1976 | 3272.4923 | 13089.9694
9 | 3000 | 0.00568 | 0.00395 | 0.00345 | 0.003 | 0.00202 | 0.00183 | 0.0018 | 0.00178 | 0.00179 | 0.00182 | 0.0019 | 0.00202 | 3000 | 0.1105 | 0.7844 | 1.0699 | 3.5401 | 6.8769 | 46.963 | 95.6902 | 224.3857 | 554.1108 | 1256.6371 | 3926.9908 | 15707.9633
10 | 4000 | 0.00593 | 0.00402 | 0.00352 | 0.00218 | 0.00209 | 0.00192 | 0.0019 | 0.00189 | 0.00191 | 0.00195 | 0.00205 | 0.00219 | 4000 | 0.1283 | 1.0513 | 1.3887 | 5.0016 | 8.4551 | 56.0638 | 116.1324 | 277.0512 | 653.1413 | 1675.5161 | 5235.9878 | 20943.951
11 | 6000 | 0.00701 | 0.00398 | 0.00361 | 0.00229 | 0.00221 | 0.00206 | 0.00205 | 0.00205 | 0.0021 | 0.00216 | 0.00227 | 0.00244 | 6000 | 0.199 | 1.6334 | 1.9531 | 6.6886 | 11.1505 | 77.593 | 158.6685 | 364.1625 | 903.2079 | 2513.2741 | 7853.9816 | 31415.9265
12 | 10000 | 0.00732 | 0.00362 | 0.00257 | 0.00244 | 0.00237 | 0.00226 | 0.00226 | 0.00229 | 0.00236 | 0.00244 | 0.00259 | 0.0028 | 10000 | 0.3801 | 2.3736 | 2.6392 | 7.6551 | 13.6419 | 110.2397 | 228.1342 | 506.6048 | 1505.3465 | 4188.7902 | 13089.9694 | 52359.8776
| B. Effective relative bearing clearance ψeff [~] (TEST_PsiX) | [12 empty] | B. Heat flow rate due to frictional power Pth,f [W] (TEST_PthfX)
| ▼n,►F | 10 | 50 | 100 | 500 | 1000 | 5000 | 10000 | 20000 | 50000 | 100000 | 200000 | 500000 | ▼n,►F | 10 | 50 | 100 | 500 | 1000 | 5000 | 10000 | 20000 | 50000 | 100000 | 200000 | 500000
1 | 10 | 0.00353 | 0.00241 | 0.0019 | 0.00132 | 0.00113 | 0.001 | 0.0012 | 0.0012 | 0.001 | 0.001 | 0.001 | 0.001 | 10 | 0.0001 | 0.0005 | 0.001 | 0.0057 | 0.0121 | 0.0986 | 0.3245 | 1.6222 | 7.7371 | 21.5471 | 49.4892 | 130.8997
2 | 50 | 0.0042 | 0.00307 | 0.00201 | 0.00185 | 0.00172 | 0.0012 | 0.0014 | 0.00145 | 0.001 | 0.001 | 0.001 | 0.001 | 50 | 0.0006 | 0.0027 | 0.0056 | 0.03 | 0.0795 | 0.7838 | 3.6367 | 9.7009 | 25.6233 | 57.2871 | 171.3114 | 524.5288
3 | 100 | 0.00466 | 0.00333 | 0.00233 | 0.00209 | 0.00224 | 0.00153 | 0.0014 | 0.00145 | 0.001 | 0.001 | 0.001 | 0.001 | 100 | 0.0014 | 0.0064 | 0.009 | 0.0583 | 0.1621 | 1.4773 | 7.3001 | 15.2104 | 44.4016 | 125.0437 | 354.4676 | 1482.5039
4 | 500 | 0.00609 | 0.00445 | 0.00353 | 0.00267 | 0.0025 | 0.00159 | 0.00152 | 0.00145 | 0.00121 | 0.00119 | 0.00119 | 0.00122 | 500 | 0.0066 | 0.0459 | 0.0421 | 0.3773 | 1.0939 | 13.4164 | 39.9001 | 151.9539 | 629.5922 | 1544.1713 | 4617.0607 | 19328.0608
5 | 1000 | 0.00638 | 0.00475 | 0.00342 | 0.00278 | 0.00237 | 0.00154 | 0.00148 | 0.00143 | 0.0014 | 0.0014 | 0.00143 | 0.00149 | 1000 | 0.0193 | 0.1367 | 0.1387 | 1.0892 | 2.8535 | 37.8891 | 110.5976 | 310.0925 | 989.1229 | 2761.4649 | 7532.2483 | 27399.6035
6 | 1500 | 0.00744 | 0.00462 | 0.00332 | 0.00286 | 0.00256 | 0.00164 | 0.00159 | 0.00155 | 0.00153 | 0.00154 | 0.00159 | 0.00167 | 1500 | 0.0295 | 0.217 | 0.3492 | 1.9934 | 5.1166 | 69.0265 | 173.6755 | 389.7777 | 1482.5998 | 3614.2716 | 12021.6742 | 42884.274
7 | 2000 | 0.00701 | 0.00437 | 0.00337 | 0.00291 | 0.00192 | 0.00172 | 0.00167 | 0.00164 | 0.00163 | 0.00165 | 0.00171 | 0.00181 | 2000 | 0.0325 | 0.3414 | 0.5457 | 2.5122 | 7.8486 | 89.7592 | 226.0365 | 522.9575 | 1990.8467 | 4737.7665 | 15780.1028 | 66108.1068
8 | 2500 | 0.00525 | 0.00412 | 0.00342 | 0.00296 | 0.00198 | 0.00178 | 0.00174 | 0.00171 | 0.00172 | 0.00174 | 0.00181 | 0.00192 | 2500 | 0.0468 | 0.4053 | 0.6552 | 3.4892 | 10.9129 | 102.6666 | 225.6015 | 622.6624 | 2370.4484 | 6642.1189 | 22095.9384 | 92741.6657
9 | 3000 | 0.00568 | 0.00395 | 0.00345 | 0.003 | 0.00202 | 0.00183 | 0.0018 | 0.00178 | 0.00179 | 0.00182 | 0.0019 | 0.00202 | 3000 | 0.0617 | 0.5512 | 0.8727 | 4.565 | 14.2499 | 135.0191 | 297.0645 | 819.5431 | 3122.158 | 8755.8192 | 29089.7323 | 122275.1922
10 | 4000 | 0.00593 | 0.00402 | 0.00352 | 0.00218 | 0.00209 | 0.00192 | 0.0019 | 0.00189 | 0.00191 | 0.00195 | 0.00205 | 0.00219 | 4000 | 0.0793 | 0.8785 | 1.3764 | 8.5632 | 21.5948 | 182.1941 | 390.7648 | 1270.9864 | 4831.1236 | 13528.3508 | 45074.2521 | 189331.9315
11 | 6000 | 0.00701 | 0.00398 | 0.00361 | 0.00229 | 0.00221 | 0.00206 | 0.00205 | 0.00205 | 0.0021 | 0.00216 | 0.00227 | 0.00244 | 6000 | 0.1467 | 1.8315 | 2.6021 | 15.4082 | 38.4876 | 335.057 | 723.3012 | 2355.549 | 8932.0305 | 24963.8301 | 83802.9131 | 351289.1761
12 | 10000 | 0.00732 | 0.00362 | 0.00257 | 0.00244 | 0.00237 | 0.00226 | 0.00226 | 0.00229 | 0.00236 | 0.00244 | 0.00259 | 0.0028 | 10000 | 0.3237 | 3.4266 | 4.151 | 17.951 | 46.2763 | 529.9307 | 1564.5464 | 5092.9432 | 19266.0069 | 53731.3863 | 181886.2882 | 761431.9699
Notes: Standard bearings with one lubrication hole is used. Lubricant feed pressure pen=0.1 MPa. Angular span of bearing segment Ω=360°. Bearing dimensions are selected from ISO 3547-1.
Notes: Shaft and bearing have the same heat expansion coefficient; Outer heat transmission coeff kA=20 W/m²/K; Ambient temperature Tamb=20 °C; Lubricant temperature at bearing entrance Ten=50 °C

## H-BD1.2P5
| Tables of calculation results for monitored parameters (calculation and calculation parameters are based on ISO 7902). | [20 empty] | ID: | H-BD1.2P5
Description: All tables are based on the speed ▼n [/min] and the load ►F [N] for the bearing. (The design notes are at the end)
| Input parameters (changing): |  |  |  | Level of manufacturing precision=High (Q=2); Bearing width ratio B/D=1.2; Maximum permissible specific bearing load plim=5 MPa
| Common tables for convection cooling and oil pressure cooling | [12 empty] | Number of warnings (A ... Convection cooling, B … Oil pressure cooling)
| Table1 | Bearing dimensions: Diameter D [mm] ¦ Width B [mm] (TEST_Dim) | [11 empty] | A. Number of warnings (TEST_Warnings) | [11 empty] | Note: 0-Valid bearing; 1-2 Easily optimized; 3-5 Not recommendet
| ▼n,►F | 10 | 50 | 100 | 500 | 1000 | 5000 | 10000 | 20000 | 50000 | 100000 | 200000 | 500000 | ▼n,►F | 10 | 50 | 100 | 500 | 1000 | 5000 | 10000 | 20000 | 50000 | 100000 | 200000 | 500000
1 | 10 | 10 ¦ 12 | 13 ¦ 20 | 17 ¦ 25 | 30 ¦ 40 | 37 ¦ 50 | 70 ¦ 100 | 105 ¦ 150 | 200 ¦ 250 | 350 ¦ 500 | 400 ¦ 500 | 700 ¦ 500 | 1000 ¦ 500 | 10 | 0 | 0 | 0 | 0 | 0 | 0 | 0 | 0 | 1 | 0 | 0 | 1
2 | 50 | 7 ¦ 10 | 9 ¦ 12 | 12 ¦ 15 | 20 ¦ 25 | 28 ¦ 40 | 55 ¦ 70 | 95 ¦ 115 | 125 ¦ 150 | 170 ¦ 250 | 200 ¦ 250 | 300 ¦ 400 | 400 ¦ 500 | 50 | 1 | 1 | 1 | 0 | 0 | 0 | 1 | 0 | 1 | 0 | 0 | 0
3 | 100 | 8 ¦ 10 | 9 ¦ 12 | 9 ¦ 12 | 17 ¦ 25 | 24 ¦ 30 | 45 ¦ 60 | 80 ¦ 100 | 90 ¦ 115 | 110 ¦ 150 | 135 ¦ 180 | 200 ¦ 250 | 300 ¦ 400 | 100 | 1 | 1 | 1 | 0 | 0 | 0 | 1 | 1 | 1 | 0 | 0 | 0
4 | 500 | 5 ¦ 6 | 8 ¦ 10 | 6 ¦ 8 | 12 ¦ 15 | 17 ¦ 25 | 30 ¦ 40 | 45 ¦ 60 | 60 ¦ 80 | 95 ¦ 115 | 130 ¦ 180 | 200 ¦ 250 | 300 ¦ 400 | 500 | 0 | 1 | 1 | 0 | 1 | 0 | 0 | 0 | 1 | 1 | 3 | 4
5 | 1000 | 5 ¦ 6 | 7 ¦ 10 | 7 ¦ 10 | 12 ¦ 15 | 16 ¦ 20 | 30 ¦ 40 | 45 ¦ 60 | 60 ¦ 80 | 95 ¦ 115 | 130 ¦ 180 | 200 ¦ 250 | 300 ¦ 400 | 1000 | 1 | 1 | 1 | 0 | 0 | 0 | 0 | 1 | 3 | 3 | 4 | 5
6 | 1500 | 5 ¦ 6 | 7 ¦ 10 | 7 ¦ 10 | 10 ¦ 12 | 15 ¦ 20 | 30 ¦ 40 | 45 ¦ 60 | 60 ¦ 80 | 95 ¦ 115 | 130 ¦ 180 | 200 ¦ 250 | 300 ¦ 400 | 1500 | 1 | 1 | 1 | 1 | 0 | 0 | 1 | 2 | 3 | 4 | 5 | 5
7 | 2000 | 4 ¦ 5 | 6 ¦ 8 | 7 ¦ 10 | 10 ¦ 12 | 14 ¦ 20 | 30 ¦ 40 | 45 ¦ 60 | 60 ¦ 80 | 95 ¦ 115 | 130 ¦ 180 | 200 ¦ 250 | 300 ¦ 400 | 2000 | 1 | 1 | 1 | 1 | 0 | 2 | 2 | 3 | 4 | 5 | 5 | 5
8 | 2500 | 3 ¦ 4 | 6 ¦ 8 | 7 ¦ 10 | 10 ¦ 12 | 13 ¦ 20 | 30 ¦ 40 | 45 ¦ 60 | 60 ¦ 80 | 95 ¦ 115 | 130 ¦ 180 | 200 ¦ 250 | 300 ¦ 400 | 2500 | 1 | 1 | 1 | 1 | 1 | 2 | 2 | 3 | 4 | 5 | 5 | 5
9 | 3000 | 3 ¦ 4 | 6 ¦ 8 | 8 ¦ 10 | 10 ¦ 12 | 13 ¦ 20 | 30 ¦ 40 | 45 ¦ 60 | 60 ¦ 80 | 95 ¦ 115 | 130 ¦ 180 | 200 ¦ 250 | 300 ¦ 400 | 3000 | 1 | 1 | 1 | 1 | 1 | 2 | 3 | 3 | 5 | 5 | 5 | 5
10 | 4000 | 4 ¦ 5 | 7 ¦ 10 | 7 ¦ 10 | 10 ¦ 12 | 13 ¦ 20 | 30 ¦ 40 | 45 ¦ 60 | 60 ¦ 80 | 95 ¦ 115 | 130 ¦ 180 | 200 ¦ 250 | 300 ¦ 400 | 4000 | 1 | 1 | 1 | 1 | 2 | 3 | 3 | 4 | 5 | 5 | 5 | 5
11 | 6000 | 4 ¦ 5 | 8 ¦ 10 | 7 ¦ 10 | 10 ¦ 12 | 13 ¦ 20 | 30 ¦ 40 | 45 ¦ 60 | 60 ¦ 80 | 95 ¦ 115 | 130 ¦ 180 | 200 ¦ 250 | 300 ¦ 400 | 6000 | 1 | 1 | 1 | 2 | 2 | 3 | 3 | 5 | 5 | 5 | 5 | 5
12 | 10000 | 5 ¦ 6 | 8 ¦ 10 | 7 ¦ 10 | 10 ¦ 12 | 13 ¦ 20 | 30 ¦ 40 | 45 ¦ 60 | 60 ¦ 80 | 95 ¦ 115 | 130 ¦ 180 | 200 ¦ 250 | 300 ¦ 400 | 10000 | 1 | 1 | 3 | 2 | 2 | 4 | 5 | 5 | 5 | 5 | 5 | 5
| Table2 | Lubricant viscosity grade VG (TEST_VisIndex) | [11 empty] | B. Number of warnings (TEST_WarningsX)
| ▼n,►F | 10 | 50 | 100 | 500 | 1000 | 5000 | 10000 | 20000 | 50000 | 100000 | 200000 | 500000 | ▼n,►F | 10 | 50 | 100 | 500 | 1000 | 5000 | 10000 | 20000 | 50000 | 100000 | 200000 | 500000
1 | 10 | 68 | 100 | 68 | 46 | 46 | 46 | 46 | 46 | 46 | 46 | 32 | 22 | 10 | 2 | 2 | 2 | 2 | 2 | 2 | 3 | 2 | 0 | 1 | 2 | 3
2 | 50 | 68 | 100 | 68 | 46 | 46 | 46 | 68 | 68 | 68 | 100 | 68 | 46 | 50 | 1 | 2 | 1 | 2 | 2 | 1 | 0 | 0 | 0 | 0 | 0 | 1
3 | 100 | 46 | 68 | 68 | 46 | 46 | 68 | 68 | 100 | 150 | 150 | 150 | 150 | 100 | 1 | 1 | 1 | 2 | 2 | 1 | 0 | 0 | 0 | 0 | 0 | 0
4 | 500 | 32 | 46 | 68 | 68 | 68 | 150 | 220 | 220 | 320 | 220 | 220 | 150 | 500 | 1 | 1 | 1 | 1 | 1 | 0 | 1 | 1 | 1 | 1 | 1 | 1
5 | 1000 | 32 | 46 | 46 | 68 | 68 | 150 | 150 | 100 | 100 | 68 | 46 | 32 | 1000 | 1 | 1 | 1 | 1 | 0 | 1 | 1 | 1 | 0 | 0 | 0 | 0
6 | 1500 | 32 | 32 | 46 | 100 | 68 | 100 | 100 | 46 | 46 | 46 | 32 | 22 | 1500 | 1 | 1 | 1 | 1 | 0 | 1 | 1 | 0 | 0 | 0 | 0 | 0
7 | 2000 | 32 | 32 | 46 | 68 | 68 | 100 | 68 | 46 | 32 | 32 | 32 | 22 | 2000 | 1 | 1 | 0 | 1 | 1 | 1 | 1 | 0 | 0 | 0 | 0 | 0
8 | 2500 | 32 | 32 | 32 | 68 | 68 | 46 | 32 | 32 | 32 | 22 | 22 | 22 | 2500 | 1 | 1 | 1 | 1 | 1 | 0 | 0 | 0 | 0 | 0 | 0 | 0
9 | 3000 | 32 | 32 | 32 | 68 | 68 | 46 | 32 | 32 | 32 | 22 | 22 | 22 | 3000 | 1 | 0 | 0 | 1 | 1 | 1 | 0 | 0 | 0 | 0 | 0 | 1
10 | 4000 | 22 | 32 | 46 | 68 | 68 | 46 | 32 | 32 | 32 | 22 | 22 | 22 | 4000 | 0 | 1 | 1 | 1 | 1 | 1 | 1 | 1 | 0 | 0 | 0 | 1
11 | 6000 | 15 | 15 | 32 | 68 | 68 | 32 | 32 | 32 | 32 | 22 | 22 | 22 | 6000 | 1 | 1 | 1 | 1 | 1 | 1 | 1 | 1 | 1 | 0 | 1 | 1
12 | 10000 | 10 | 15 | 22 | 22 | 22 | 22 | 22 | 22 | 22 | 22 | 22 | 22 | 10000 | 0 | 2 | 2 | 2 | 1 | 1 | 1 | 1 | 1 | 2 | 2 | 1
| Common tables for convection cooling and oil pressure cooling | [12 empty] | Minimum lubricant film tickness (A ... Convection cooling, B … Oil pressure cooling)
| Table3 | Speed v [m/s] (TEST_SpeedV) |  |  |  | v < 0.5 |  | 0.5 < v < 10 |  | 10 < v < 50 |  | 50 < v |  | A. Minimum lubricant film tickness hmin ¦ hlim [μm] (TEST_Hmin) | [11 empty] | Calculated hmin is lower than recommendet hlim from ISO 7902-3
| ▼n,►F | 10 | 50 | 100 | 500 | 1000 | 5000 | 10000 | 20000 | 50000 | 100000 | 200000 | 500000 | ▼n,►F | 10 | 50 | 100 | 500 | 1000 | 5000 | 10000 | 20000 | 50000 | 100000 | 200000 | 500000
1 | 10 | 0.01 | 0.01 | 0.01 | 0.02 | 0.02 | 0.04 | 0.05 | 0.1 | 0.18 | 0.21 | 0.37 | 0.52 | 10 | 3=3 | 4.2>3 | 3.6>3 | 3.2=3.2 | 3.6>3.3 | 5.9>4.1 | 8.7>4.9 | 22.3>6.3 | 61.2>7.6 | 40.3>8 | 32.1>8.3 | 20.1>8.6
2 | 50 | 0.02 | 0.02 | 0.03 | 0.05 | 0.07 | 0.14 | 0.25 | 0.33 | 0.45 | 0.52 | 0.79 | 1.05 | 50 | 5>3 | 4.1>3 | 4.1>3 | 3=3 | 5.1>3.1 | 8.5>3.8 | 22.5>4.7 | 23.9>5.3 | 33.4>6.1 | 28.5>6.3 | 32.1>7.2 | 18.7>8
3 | 100 | 0.04 | 0.05 | 0.05 | 0.09 | 0.13 | 0.24 | 0.42 | 0.47 | 0.58 | 0.71 | 1.05 | 1.57 | 100 | 6.5>3 | 4.7>3 | 3.4>3 | 3.9>3 | 4.1>3 | 9.8>3.5 | 20.6>4.4 | 19.8>4.6 | 20.7>5 | 15>5.5 | 15.9>6.4 | 14.7>7.5
4 | 500 | 0.13 | 0.21 | 0.16 | 0.31 | 0.45 | 0.79 | 1.18 | 1.57 | 2.49 | 3.4 | 5.24 | 7.85 | 500 | 3.8>3 | 6.1>3 | 2.7<3 | 4>3 | 6.6>3 | 7>3.2 | 10.4>3.6 | 9.7>4.2 | 9.3>5.4 | 8.1>6.5 | 7.6<8 | 6.5<9.6
5 | 1000 | 0.26 | 0.37 | 0.37 | 0.63 | 0.84 | 1.57 | 2.36 | 3.14 | 4.97 | 6.81 | 10.47 | 15.71 | 1000 | 5.9>3 | 6.4>3 | 4.2>3 | 4.4>3 | 3.6>3 | 5.7>3.4 | 7.1>4.2 | 5.9>5 | 4.4<6.2 | 3.9<7.5 | 3.7<9.4 | 0<10.7
6 | 1500 | 0.39 | 0.55 | 0.55 | 0.79 | 1.18 | 2.36 | 3.53 | 4.71 | 7.46 | 10.21 | 15.71 | 23.56 | 1500 | 6.9>3 | 5.9>3 | 4.5>3 | 2.6<3 | 3.2>3.1 | 4.2>3.8 | 5.2>4.7 | 3.6<5.4 | 3.1<6.9 | 3<8.4 | 1.1<9.9 | 0<11.5
7 | 2000 | 0.42 | 0.63 | 0.73 | 1.05 | 1.47 | 3.14 | 4.71 | 6.28 | 9.95 | 13.61 | 20.94 | 31.42 | 2000 | 5>3 | 4.3>3 | 4.5>3 | 2.1<3 | 3.5>3.2 | 3.6<4.2 | 3.7<4.9 | 3.1<5.8 | 2.5<7.6 | 2.2<8.7 | 0<10.4 | 0<12.4
8 | 2500 | 0.39 | 0.79 | 0.92 | 1.31 | 1.7 | 3.93 | 5.89 | 7.85 | 12.44 | 17.02 | 26.18 | 39.27 | 2500 | 3.5>3 | 4.6>3 | 3.8>3 | 1.9<3.2 | 3.2<3.4 | 2.5<4.3 | 2.8<5.2 | 2.6<6.3 | 2.2<7.9 | 1.5<9.1 | 0<11 | 0<13.6
9 | 3000 | 0.47 | 0.94 | 1.26 | 1.57 | 2.04 | 4.71 | 7.07 | 9.42 | 14.92 | 20.42 | 31.42 | 47.12 | 3000 | 3.7>3 | 4.7>3 | 5.3>3.1 | 1.8<3.3 | 3<3.5 | 2.3<4.4 | 2.6<5.4 | 2.4<6.7 | 1.9<8.2 | 0.8<9.4 | 0<11.5 | 0<14.7
10 | 4000 | 0.84 | 1.47 | 1.47 | 2.09 | 2.72 | 6.28 | 9.42 | 12.57 | 19.9 | 27.23 | 41.89 | 62.83 | 4000 | 5.1>3 | 6.5>3.2 | 4.2>3.2 | 2<3.5 | 2.6<3.9 | 2<4.7 | 2.3<6 | 2.2<7.1 | 1.4<8.6 | 0<10.1 | 0<13.1 | 0<17.1
11 | 6000 | 1.26 | 2.51 | 2.2 | 3.14 | 4.08 | 9.42 | 14.14 | 18.85 | 29.85 | 40.84 | 62.83 | 94.25 | 6000 | 4.5>3.1 | 6.7>3.8 | 3.3<3.6 | 1.7<4 | 2.1<4.2 | 1.5<5.2 | 2<6.5 | 1.8<7.7 | 0.8<9.6 | 0<12 | 0<16.3 | 0<21.8
12 | 10000 | 2.62 | 4.19 | 3.67 | 5.24 | 6.81 | 15.71 | 23.56 | 31.42 | 49.74 | 68.07 | 104.72 | 157.08 | 10000 | 6.4>3.8 | 6.7>4.2 | 3.2<4.1 | 1<4.3 | 1.3<4.5 | 1.3<5.9 | 1.6<7.4 | 1.3<9.1 | 0<12.6 | 0<16.1 | 0<22.5 | 0<31.2
| Table4 | Pressure p [Mpa] ¦(TEST_PressP) | [11 empty] | B. Minimum lubricant film tickness hmin ¦ hlim [μm] (TEST_HminX)
| ▼n,►F | 10 | 50 | 100 | 500 | 1000 | 5000 | 10000 | 20000 | 50000 | 100000 | 200000 | 500000 | ▼n,►F | 10 | 50 | 100 | 500 | 1000 | 5000 | 10000 | 20000 | 50000 | 100000 | 200000 | 500000
1 | 10 | 0.08 | 0.19 | 0.24 | 0.42 | 0.54 | 0.71 | 0.63 | 0.4 | 0.29 | 0.5 | 0.57 | 1 | 10 | 0.7<3 | 0.9<3 | 0.8<3 | 0.9<3.2 | 1<3.3 | 1.6<4.1 | 2.4<4.9 | 6<6.3 | 16.5>7.6 | 11.2>8 | 12.8>8.3 | 0<8.6
2 | 50 | 0.14 | 0.46 | 0.56 | 1 | 0.89 | 1.3 | 0.92 | 1.07 | 1.18 | 2 | 1.67 | 2.5 | 50 | 1.1<3 | 0.9<3 | 1<3 | 0.8<3 | 1.3<3.1 | 2.4<3.8 | 6.2>4.7 | 7>5.3 | 12.7>6.1 | 12.4>6.3 | 15.3>7.2 | 10.8>8
3 | 100 | 0.12 | 0.46 | 0.93 | 1.18 | 1.39 | 1.85 | 1.25 | 1.93 | 3.03 | 4.12 | 4 | 4.17 | 100 | 1.9<3 | 1.1<3 | 0.8<3 | 1<3 | 1.2<3 | 2.7<3.5 | 7.6>4.4 | 8.1>4.6 | 10.7>5 | 10.1>5.5 | 15.1>6.4 | 22.2>7.5
4 | 500 | 0.33 | 0.62 | 2.08 | 2.78 | 2.35 | 4.17 | 3.7 | 4.17 | 4.58 | 4.27 | 4 | 4.17 | 500 | 1.2<3 | 1.9<3 | 0.7<3 | 1.3<3 | 2.5<3 | 5.5>3.2 | 11.5>3.6 | 14>4.2 | 22.2>5.4 | 29.5>6.5 | 45.5>8 | 59.3>9.6
5 | 1000 | 0.33 | 0.71 | 1.43 | 2.78 | 3.12 | 4.17 | 3.7 | 4.17 | 4.58 | 4.27 | 4 | 4.17 | 1000 | 2.1<3 | 2.6<3 | 1.8<3 | 2.4<3 | 3=3 | 8.4>3.4 | 13.4>4.2 | 14.1>5 | 20>6.2 | 24.1>7.5 | 31>9.4 | 36.7>10.7
6 | 1500 | 0.33 | 0.71 | 1.43 | 4.17 | 3.33 | 4.17 | 3.7 | 4.17 | 4.58 | 4.27 | 4 | 4.17 | 1500 | 2.7<3 | 2.8<3 | 2.5<3 | 2.4<3 | 3.5>3.1 | 8.7>3.8 | 13.9>4.7 | 11.8>5.4 | 16.5>6.9 | 25.6>8.4 | 31.7>9.9 | 37.4>11.5
7 | 2000 | 0.5 | 1.04 | 1.43 | 4.17 | 3.57 | 4.17 | 3.7 | 4.17 | 4.58 | 4.27 | 4 | 4.17 | 2000 | 2.1<3 | 2.2<3 | 3.1>3 | 2.2<3 | 4.3>3.2 | 9.9>4.2 | 13.3>4.9 | 14.1>5.8 | 15.9>7.6 | 24.4>8.7 | 37.8>10.4 | 44.3>12.4
8 | 2500 | 0.83 | 1.04 | 1.43 | 4.17 | 3.85 | 4.17 | 3.7 | 4.17 | 4.58 | 4.27 | 4 | 4.17 | 2500 | 1.4<3 | 2.7<3 | 2.8<3 | 2.5<3.2 | 4.4>3.4 | 7.9>4.3 | 10.8>5.2 | 13.1>6.3 | 18.2>7.9 | 22.3>9.1 | 34.6>11 | 50.4>13.6
9 | 3000 | 0.83 | 1.04 | 1.25 | 4.17 | 3.85 | 4.17 | 3.7 | 4.17 | 4.58 | 4.27 | 4 | 4.17 | 3000 | 1.6<3 | 3.2>3 | 4>3.1 | 2.8<3.3 | 4.9>3.5 | 8.8>4.4 | 12.1>5.4 | 14.6>6.7 | 20.4>8.2 | 25>9.4 | 38.5>11.5 | 56.1>14.7
10 | 4000 | 0.5 | 0.71 | 1.43 | 4.17 | 3.85 | 4.17 | 3.7 | 4.17 | 4.58 | 4.27 | 4 | 4.17 | 4000 | 3=3 | 6.2>3.2 | 4.9>3.2 | 3.7>3.5 | 5.6>3.9 | 10.2>4.7 | 14.2>6 | 17.3>7.1 | 24.2>8.6 | 30.1>10.1 | 46>13.1 | 66.9>17.1
11 | 6000 | 0.5 | 0.62 | 1.43 | 4.17 | 3.85 | 4.17 | 3.7 | 4.17 | 4.58 | 4.27 | 4 | 4.17 | 6000 | 2.8<3.1 | 6.2>3.8 | 5.1>3.6 | 4.4>4 | 6.6>4.2 | 10.7>5.2 | 17.3>6.5 | 21.4>7.7 | 30.3>9.6 | 38.5>12 | 59>16.3 | 85.7>21.8
12 | 10000 | 0.33 | 0.62 | 1.43 | 4.17 | 3.85 | 4.17 | 3.7 | 4.17 | 4.58 | 4.27 | 4 | 4.17 | 10000 | 5.3>3.8 | 8.2>4.2 | 5.4>4.1 | 3.8<4.3 | 5.8>4.5 | 11.9>5.9 | 19.2>7.4 | 23.8>9.1 | 33.6>12.6 | 51.2>16.1 | 78.8>22.5 | 116>31.2
| Common tables for convection cooling and oil pressure cooling | [12 empty] | Relative eccentricity (A ... Convection cooling, B … Oil pressure cooling)
| Table5 | Proposal of D [mm] is based on flow (TEST_DPropA) | [10 empty] | Used for calculation | A. Relative eccentricity ε [~] (TEST_Epsilon) | [6 empty] | Unsteady running ε<0.7 |  |  |  |  | Limit friction between roughness peaks¨ε>0.96
| ▼n,►F | 10 | 50 | 100 | 500 | 1000 | 5000 | 10000 | 20000 | 50000 | 100000 | 200000 | 500000 | ▼n,►F | 10 | 50 | 100 | 500 | 1000 | 5000 | 10000 | 20000 | 50000 | 100000 | 200000 | 500000
1 | 10 | 6.5 | 9.5 | 14.2 | 29 | 36.4 | 66.2 | 100.6 | 187.8 | 304.6 | 383.8 | 527.5 | 779.4 | 10 | 0.8299 | 0.7327 | 0.7792 | 0.8368 | 0.8295 | 0.8312 | 0.862 | 0.8143 | 0.6501 | 0.7987 | 0.9082 | 0.9599
2 | 50 | 3.8 | 5.6 | 8.6 | 19.9 | 25.7 | 54 | 90.6 | 122.7 | 166.6 | 185.1 | 264.4 | 383.8 | 50 | 0.6623 | 0.6997 | 0.6611 | 0.8357 | 0.7876 | 0.7428 | 0.6617 | 0.7366 | 0.6068 | 0.7155 | 0.7857 | 0.9066
3 | 100 | 3.5 | 5.2 | 7.1 | 16.3 | 22.1 | 42.8 | 77.3 | 85.9 | 105.2 | 132.6 | 167 | 226.7 | 100 | 0.6349 | 0.6834 | 0.6804 | 0.7812 | 0.8479 | 0.7288 | 0.6323 | 0.6966 | 0.6233 | 0.7785 | 0.8412 | 0.902
4 | 500 | 2.4 | 3.6 | 4.8 | 11 | 16.7 | 28.6 | 32.7 | 41.2 | 50.9 | 70.5 | 88.8 | 132.6 | 500 | 0.7475 | 0.6596 | 0.745 | 0.751 | 0.6899 | 0.7177 | 0.7018 | 0.783 | 0.8399 | 0.8962 | 0.9357 | 0.9638
5 | 1000 | 1.9 | 2.9 | 4.9 | 10.5 | 15.3 | 22.7 | 28.6 | 39.9 | 54.1 | 77.3 | 104.2 | 154.2 | 1000 | 0.6298 | 0.6256 | 0.6483 | 0.736 | 0.818 | 0.7608 | 0.7886 | 0.8662 | 0.9349 | 0.9574 | 0.9739 | 0.9999
6 | 1500 | 1.7 | 3 | 4.5 | 8.5 | 14.2 | 21.9 | 27.7 | 42.2 | 57.3 | 72.2 | 99.3 | 146.7 | 1500 | 0.6271 | 0.6483 | 0.634 | 0.8269 | 0.838 | 0.8345 | 0.8553 | 0.9235 | 0.9582 | 0.9696 | 0.9926 | 0.9999
7 | 2000 | 1.5 | 2.7 | 4.2 | 9.4 | 13.2 | 19.9 | 28.5 | 38.4 | 56.8 | 71.6 | 90.2 | 133.3 | 2000 | 0.642 | 0.698 | 0.6352 | 0.8678 | 0.744 | 0.8637 | 0.903 | 0.9367 | 0.9676 | 0.9797 | 0.9999 | 0.9999
8 | 2500 | 1.4 | 2.6 | 4.6 | 9.2 | 12.3 | 22.4 | 30.8 | 38.9 | 52.8 | 72.3 | 91.2 | 123.7 | 2500 | 0.5946 | 0.6599 | 0.694 | 0.8793 | 0.7584 | 0.9095 | 0.9284 | 0.9497 | 0.973 | 0.987 | 0.9999 | 0.9999
9 | 3000 | 1.3 | 2.4 | 4.5 | 9.1 | 11.5 | 21.1 | 29 | 36.6 | 49.6 | 68.1 | 85.8 | 116.4 | 3000 | 0.6023 | 0.6372 | 0.6166 | 0.8894 | 0.7822 | 0.9196 | 0.9364 | 0.9546 | 0.9776 | 0.9935 | 0.9999 | 0.9999
10 | 4000 | 1.4 | 2.3 | 4 | 8.3 | 10.5 | 19.2 | 26.4 | 33.2 | 45.1 | 61.9 | 77.9 | 105.8 | 4000 | 0.5721 | 0.5546 | 0.6733 | 0.8223 | 0.8153 | 0.9326 | 0.947 | 0.9612 | 0.9844 | 0.9999 | 0.9999 | 0.9999
11 | 6000 | 1.4 | 2.7 | 4.2 | 7.3 | 9.2 | 18.3 | 23 | 29 | 39.4 | 54 | 68.1 | 92.4 | 6000 | 0.6821 | 0.5953 | 0.7468 | 0.8562 | 0.8556 | 0.9512 | 0.9571 | 0.9702 | 0.9921 | 0.9999 | 0.9999 | 0.9999
12 | 10000 | 1.4 | 2.4 | 4.1 | 7.8 | 9.8 | 16.8 | 21.2 | 26.7 | 36.2 | 45.6 | 57.4 | 77.9 | 10000 | 0.6491 | 0.5563 | 0.6519 | 0.9173 | 0.9196 | 0.9631 | 0.9686 | 0.9815 | 0.9999 | 0.9999 | 0.9999 | 0.9999
| Table6 | Proposal of D [mm] is based on plim (TEST_DPropB) | [10 empty] | Used for calculation | B. Relative eccentricity ε [~] (TEST_EpsilonX)
| ▼n,►F | 10 | 50 | 100 | 500 | 1000 | 5000 | 10000 | 20000 | 50000 | 100000 | 200000 | 500000 | ▼n,►F | 10 | 50 | 100 | 500 | 1000 | 5000 | 10000 | 20000 | 50000 | 100000 | 200000 | 500000
1 | 10 | 1.3 | 2.9 | 4.1 | 9.1 | 12.9 | 28.9 | 40.8 | 57.7 | 91.3 | 129.1 | 182.6 | 288.7 | 10 | 0.9581 | 0.9456 | 0.9513 | 0.9559 | 0.9545 | 0.9552 | 0.9621 | 0.9498 | 0.9055 | 0.9441 | 0.9634 | 0.9999
2 | 50 | 1.3 | 2.9 | 4.1 | 9.1 | 12.9 | 28.9 | 40.8 | 57.7 | 91.3 | 129.1 | 182.6 | 288.7 | 50 | 0.925 | 0.9344 | 0.9208 | 0.9548 | 0.9454 | 0.9284 | 0.9063 | 0.9227 | 0.8511 | 0.8759 | 0.898 | 0.9461
3 | 100 | 1.3 | 2.9 | 4.1 | 9.1 | 12.9 | 28.9 | 40.8 | 57.7 | 91.3 | 129.1 | 182.6 | 288.7 | 100 | 0.8956 | 0.9276 | 0.9268 | 0.9439 | 0.9554 | 0.9259 | 0.8636 | 0.876 | 0.805 | 0.8498 | 0.8489 | 0.8518
4 | 500 | 1.3 | 2.9 | 4.1 | 9.1 | 12.9 | 28.9 | 40.8 | 57.7 | 91.3 | 129.1 | 182.6 | 288.7 | 500 | 0.9237 | 0.895 | 0.9305 | 0.9171 | 0.8817 | 0.7764 | 0.6714 | 0.6871 | 0.6163 | 0.6212 | 0.6148 | 0.6705
5 | 1000 | 1.3 | 2.9 | 4.1 | 9.1 | 12.9 | 28.9 | 40.8 | 57.7 | 91.3 | 129.1 | 182.6 | 288.7 | 1000 | 0.8659 | 0.8475 | 0.8473 | 0.8571 | 0.8473 | 0.6483 | 0.6036 | 0.6777 | 0.7017 | 0.7357 | 0.7798 | 0.8314
6 | 1500 | 1.3 | 2.9 | 4.1 | 9.1 | 12.9 | 28.9 | 40.8 | 57.7 | 91.3 | 129.1 | 182.6 | 288.7 | 1500 | 0.8549 | 0.8318 | 0.7991 | 0.8442 | 0.8204 | 0.6567 | 0.6142 | 0.7494 | 0.7741 | 0.7424 | 0.7966 | 0.8451
7 | 2000 | 1.3 | 2.9 | 4.1 | 9.1 | 12.9 | 28.9 | 40.8 | 57.7 | 91.3 | 129.1 | 182.6 | 288.7 | 2000 | 0.8525 | 0.846 | 0.751 | 0.8598 | 0.6848 | 0.6263 | 0.6497 | 0.7157 | 0.7946 | 0.7709 | 0.7749 | 0.8302
8 | 2500 | 1.3 | 2.9 | 4.1 | 9.1 | 12.9 | 28.9 | 40.8 | 57.7 | 91.3 | 129.1 | 182.6 | 288.7 | 2500 | 0.8351 | 0.8018 | 0.7757 | 0.8406 | 0.6667 | 0.7106 | 0.7246 | 0.7461 | 0.7755 | 0.8017 | 0.8046 | 0.8182
9 | 3000 | 1.3 | 2.9 | 4.1 | 9.1 | 12.9 | 28.9 | 40.8 | 57.7 | 91.3 | 129.1 | 182.6 | 288.7 | 3000 | 0.8303 | 0.7543 | 0.711 | 0.8236 | 0.641 | 0.6878 | 0.7032 | 0.7275 | 0.7588 | 0.7862 | 0.7928 | 0.8071
10 | 4000 | 1.3 | 2.9 | 4.1 | 9.1 | 12.9 | 28.9 | 40.8 | 57.7 | 91.3 | 129.1 | 182.6 | 288.7 | 4000 | 0.7446 | 0.5778 | 0.6213 | 0.672 | 0.6044 | 0.6525 | 0.6683 | 0.6949 | 0.7321 | 0.7591 | 0.7699 | 0.7867
11 | 6000 | 1.3 | 2.9 | 4.1 | 9.1 | 12.9 | 28.9 | 40.8 | 57.7 | 91.3 | 129.1 | 182.6 | 288.7 | 6000 | 0.7977 | 0.6215 | 0.6142 | 0.6236 | 0.5528 | 0.6584 | 0.6247 | 0.652 | 0.6916 | 0.7207 | 0.7331 | 0.7548
12 | 10000 | 1.3 | 2.9 | 4.1 | 9.1 | 12.9 | 28.9 | 40.8 | 57.7 | 91.3 | 129.1 | 182.6 | 288.7 | 10000 | 0.7085 | 0.4541 | 0.414 | 0.6985 | 0.632 | 0.6506 | 0.6222 | 0.6508 | 0.6949 | 0.6703 | 0.686 | 0.7093
| Common tables for convection cooling and oil pressure cooling | [12 empty] | Sommerfeld number (A ... Convection cooling, B … Oil pressure cooling)
| Table7 | Lubricant flow rate Q [l/min] (TEST_Q) | [11 empty] | A. Sommerfeld number So (TEST_So) | [6 empty] | Unsteady running So<1 |  |  |  |  | Limit friction between roughness peaks So>15
| ▼n,►F | 10 | 50 | 100 | 500 | 1000 | 5000 | 10000 | 20000 | 50000 | 100000 | 200000 | 500000 | ▼n,►F | 10 | 50 | 100 | 500 | 1000 | 5000 | 10000 | 20000 | 50000 | 100000 | 200000 | 500000
1 | 10 | 0.001686 | 0.000651 | 0.001178 | 0.002898 | 0.003353 | 0.01552 | 0.07826 | 0.47151 | 1.4609 | 2.2696 | 15.1704 | 59.0747 | 10 | 5.08 | 3.48 | 4.16 | 5.69 | 5.41 | 5.64 | 7.26 | 4.63 | 2.35 | 4.18 | 7.61 | 21.82
2 | 50 | 0.001088 | 0.000639 | 0.000652 | 0.00308 | 0.006734 | 0.022459 | 0.12094 | 0.29459 | 0.36894 | 0.55361 | 2.0408 | 5.4442 | 50 | 2.47 | 2.74 | 2.22 | 5.46 | 4.26 | 3.2 | 2.16 | 2.97 | 2 | 2.8 | 4.05 | 10.06
3 | 100 | 0.002601 | 0.001258 | 0.000538 | 0.003196 | 0.010827 | 0.02809 | 0.11169 | 0.15353 | 0.15727 | 0.30294 | 0.96275 | 3.279 | 100 | 1.97 | 2.56 | 2.53 | 4.2 | 6.05 | 3.1 | 1.95 | 2.62 | 2.01 | 3.89 | 5.71 | 9.87
4 | 500 | 0.002851 | 0.003631 | 0.000841 | 0.003848 | 0.009696 | 0.024905 | 0.067425 | 0.15637 | 0.43655 | 1.1618 | 3.9891 | 15.1486 | 500 | 3.13 | 2.2 | 3.33 | 3.28 | 2.83 | 2.96 | 2.77 | 3.99 | 5.54 | 9.54 | 15.64 | 34.87
5 | 1000 | 0.003415 | 0.003889 | 0.002023 | 0.006582 | 0.013429 | 0.039453 | 0.11692 | 0.30208 | 1.1519 | 3.2143 | 12.1929 | 46.0493 | 1000 | 1.85 | 2.12 | 2.33 | 3.07 | 4.77 | 3.58 | 4.11 | 7.29 | 15.26 | 28.17 | 46.31 | 121.41
6 | 1500 | 0.005476 | 0.005234 | 0.002636 | 0.005721 | 0.016703 | 0.063362 | 0.19041 | 0.5424 | 2.0976 | 5.3195 | 20.7357 | 78.3402 | 1500 | 1.82 | 2.33 | 2.2 | 4.96 | 5.75 | 5.58 | 6.64 | 13 | 28.17 | 41.95 | 66.17 | 187.22
7 | 2000 | 0.002927 | 0.003796 | 0.003171 | 0.008035 | 0.010826 | 0.084288 | 0.28416 | 0.72308 | 3.051 | 7.9159 | 28.8513 | 110.3196 | 2000 | 2.04 | 2.72 | 2.21 | 7.04 | 3.47 | 7.14 | 9.97 | 16.2 | 38.7 | 53.26 | 90.95 | 220.73
8 | 2500 | 0.000946 | 0.003783 | 0.004244 | 0.009769 | 0.011192 | 0.12433 | 0.41313 | 0.9856 | 3.8899 | 10.9135 | 39.684 | 144.004 | 2500 | 1.74 | 2.32 | 2.82 | 7.79 | 3.88 | 10.65 | 14.1 | 21.25 | 45.01 | 61.01 | 117.86 | 201.5
9 | 3000 | 0.001189 | 0.003825 | 0.006208 | 0.011463 | 0.013156 | 0.14804 | 0.49624 | 1.1974 | 4.7426 | 13.3213 | 49.1713 | 178.2793 | 3000 | 1.8 | 2.1 | 1.81 | 8.5 | 4.32 | 12.22 | 16.12 | 25.25 | 49.91 | 67.95 | 133.84 | 184.65
10 | 4000 | 0.002876 | 0.005771 | 0.005026 | 0.008347 | 0.017088 | 0.19483 | 0.65797 | 1.6055 | 6.4925 | 18.2289 | 68.2008 | 248.7843 | 4000 | 1.48 | 1.58 | 2.59 | 4.79 | 5.24 | 15.12 | 19.78 | 32 | 57.07 | 86.4 | 141.3 | 160.73
11 | 6000 | 0.006322 | 0.013815 | 0.00761 | 0.012065 | 0.024646 | 0.31616 | 0.99308 | 2.4459 | 9.9947 | 28.5867 | 107.2301 | 397.9914 | 6000 | 2.43 | 1.64 | 3.51 | 6.34 | 7.12 | 22.36 | 27.71 | 42.43 | 65.24 | 109.81 | 115.02 | 133.18
12 | 10000 | 0.016922 | 0.013819 | 0.005728 | 0.024103 | 0.050057 | 0.56525 | 1.817 | 4.5055 | 18.7627 | 49.901 | 189.4922 | 710.3729 | 10000 | 2.02 | 1.39 | 2.37 | 11.36 | 12.79 | 34.15 | 40.53 | 54.9 | 86.68 | 86.23 | 89.02 | 104.14
| Table8 | Mass of the bearing m [kg] (TEST_Mass) | [11 empty] | B. Sommerfeld number So (TEST_SoX)
| ▼n,►F | 10 | 50 | 100 | 500 | 1000 | 5000 | 10000 | 20000 | 50000 | 100000 | 200000 | 500000 | ▼n,►F | 10 | 50 | 100 | 500 | 1000 | 5000 | 10000 | 20000 | 50000 | 100000 | 200000 | 500000
1 | 10 | 0.0033 | 0.0107 | 0.0171 | 0.0631 | 0.0962 | 0.447 | 0.9942 | 3.1212 | 13.0583 | 14.9079 | 34.7234 | 49.5203 | 10 | 28.04 | 19.88 | 22.95 | 26.49 | 25.22 | 26.15 | 33.42 | 21.04 | 10.45 | 18.3 | 29.07 | 71.18
2 | 50 | 0.002 | 0.003 | 0.0075 | 0.0199 | 0.0592 | 0.2482 | 0.6913 | 1.1791 | 2.6588 | 3.1212 | 7.4601 | 14.9079 | 50 | 13.61 | 15.57 | 12.2 | 25.11 | 19.42 | 13.93 | 9.9 | 12.37 | 6.71 | 7.73 | 9.54 | 19.07
3 | 100 | 0.0022 | 0.003 | 0.003 | 0.0171 | 0.0283 | 0.1757 | 0.5086 | 0.6558 | 1.0404 | 1.5259 | 3.1212 | 7.4601 | 100 | 9.15 | 13.91 | 13.75 | 18.99 | 25.67 | 13.53 | 6.94 | 7.81 | 4.58 | 6.34 | 6.1 | 6.44
4 | 500 | 0.0009 | 0.0022 | 0.0014 | 0.0075 | 0.0171 | 0.0631 | 0.1757 | 0.3083 | 0.6913 | 1.4704 | 3.1212 | 7.4601 | 500 | 12.57 | 9.1 | 14.59 | 11.52 | 8.7 | 3.85 | 2.43 | 2.6 | 1.75 | 2.02 | 1.8 | 2.43
5 | 1000 | 0.0009 | 0.002 | 0.002 | 0.0075 | 0.0129 | 0.0631 | 0.1757 | 0.3083 | 0.6913 | 1.4704 | 3.1212 | 7.4601 | 1000 | 6.91 | 6.42 | 6.41 | 6.55 | 6.02 | 2.21 | 1.81 | 2.5 | 2.57 | 3.28 | 3.77 | 5.46
6 | 1500 | 0.0009 | 0.002 | 0.002 | 0.0033 | 0.0122 | 0.0631 | 0.1757 | 0.3083 | 0.6913 | 1.4704 | 3.1212 | 7.4601 | 1500 | 6.27 | 5.66 | 4.54 | 5.72 | 5.02 | 2.29 | 1.89 | 3.4 | 3.58 | 3.38 | 4.13 | 6.09
7 | 2000 | 0.0006 | 0.0014 | 0.002 | 0.0033 | 0.0115 | 0.0631 | 0.1757 | 0.3083 | 0.6913 | 1.4704 | 3.1212 | 7.4601 | 2000 | 6.29 | 6.13 | 3.58 | 6.55 | 2.71 | 2 | 2.22 | 2.93 | 4 | 3.84 | 3.68 | 5.41
8 | 2500 | 0.0004 | 0.0014 | 0.002 | 0.0033 | 0.0107 | 0.0631 | 0.1757 | 0.3083 | 0.6913 | 1.4704 | 3.1212 | 7.4601 | 2500 | 5.61 | 4.44 | 4.01 | 5.54 | 2.67 | 2.87 | 3.05 | 3.35 | 3.6 | 4.53 | 4.35 | 4.95
9 | 3000 | 0.0004 | 0.0014 | 0.0022 | 0.0033 | 0.0107 | 0.0631 | 0.1757 | 0.3083 | 0.6913 | 1.4704 | 3.1212 | 7.4601 | 3000 | 5.41 | 3.47 | 2.75 | 4.84 | 2.41 | 2.61 | 2.78 | 3.09 | 3.32 | 4.15 | 4.05 | 4.58
10 | 4000 | 0.0006 | 0.002 | 0.002 | 0.0033 | 0.0107 | 0.0631 | 0.1757 | 0.3083 | 0.6913 | 1.4704 | 3.1212 | 7.4601 | 4000 | 3.18 | 1.72 | 2.08 | 2.24 | 2.06 | 2.25 | 2.4 | 2.69 | 2.94 | 3.64 | 3.59 | 4.07
11 | 6000 | 0.0006 | 0.0022 | 0.002 | 0.0033 | 0.0107 | 0.0631 | 0.1757 | 0.3083 | 0.6913 | 1.4704 | 3.1212 | 7.4601 | 6000 | 4.16 | 1.86 | 2.01 | 1.79 | 1.68 | 2.3 | 1.99 | 2.24 | 2.46 | 3.08 | 3.03 | 3.48
12 | 10000 | 0.0009 | 0.0022 | 0.002 | 0.0033 | 0.0107 | 0.0631 | 0.1757 | 0.3083 | 0.6913 | 1.4704 | 3.1212 | 7.4601 | 10000 | 2.62 | 0.99 | 0.99 | 2.51 | 2.32 | 2.23 | 1.96 | 2.23 | 2.5 | 2.5 | 2.47 | 2.85
| Temperature comparison (A ... Convection cooling, B … Oil pressure cooling) | [12 empty] | Reynolds Number (A ... Convection cooling, B … Oil pressure cooling)
| A: Calculated bearing temperature TB,1 [°C] (TEST_Tepl) | [11 empty] | Temperature that exceeds 90°C | A. Reynolds Number Re [~] (TEST_Reynold) | [11 empty] | The Re marks, that the laminar flow is disrupted
| ▼n,►F | 10 | 50 | 100 | 500 | 1000 | 5000 | 10000 | 20000 | 50000 | 100000 | 200000 | 500000 | ▼n,►F | 10 | 50 | 100 | 500 | 1000 | 5000 | 10000 | 20000 | 50000 | 100000 | 200000 | 500000
1 | 10 | 20 | 20 | 20 | 20 | 20 | 20.1 | 20.2 | 20.4 | 20.8 | 21.1 | 21.6 | 22.2 | 10 | 0<695 | 0<841 | 0<947 | 0<1137 | 0<1229 | 0<1306 | 0<1192 | 0<1192 | 0<1306 | 0<1306 | 2<1306 | 5<1306
2 | 50 | 20.1 | 20.1 | 20.2 | 20.3 | 20.5 | 21.4 | 23 | 24.5 | 28.3 | 32.4 | 34.3 | 36.9 | 50 | 0<637 | 0<745 | 0<921 | 0<960 | 0<996 | 0<1192 | 0<1104 | 0<1085 | 0<1306 | 0<1306 | 1<1306 | 4<1306
3 | 100 | 20.1 | 20.3 | 20.4 | 20.7 | 21.7 | 24.1 | 27.3 | 31.1 | 38.6 | 45 | 53.2 | 64.7 | 100 | 0<617 | 0<716 | 0<856 | 0<903 | 0<873 | 0<1029 | 0<1104 | 0<1085 | 0<1306 | 0<1306 | 1<1306 | 5<1306
4 | 500 | 20.7 | 22.1 | 24 | 27.9 | 30.4 | 51.4 | 62.3 | 70.1 | 95.5 | 109.3 | 134.9 | 165.2 | 500 | 0<529 | 0<619 | 0<695 | 0<799 | 0<826 | 0<1017 | 1<1049 | 1<1070 | 5<1182 | 18<1192 | 76<1202 | 351<1192
5 | 1000 | 22 | 27.5 | 29.9 | 37.2 | 48.2 | 74 | 84.9 | 92.1 | 121.7 | 142.1 | 175.1 | 257.6 | 1000 | 0<517 | 0<589 | 0<706 | 0<783 | 0<829 | 1<1036 | 4<1066 | 10<1081 | 49<1100 | 181<1104 | 729<1100 | 3811>1085
6 | 1500 | 23.5 | 30.4 | 35.6 | 51.5 | 57.5 | 87.2 | 101.3 | 105.2 | 145 | 181.7 | 216.5 | 376.5 | 1500 | 0<479 | 0<597 | 0<699 | 0<747 | 1<805 | 4<1008 | 12<1032 | 37<1042 | 184<1052 | 539<1056 | 2063>1046 | 11098>1029
7 | 2000 | 25.5 | 32.1 | 41.1 | 55.9 | 65 | 103.4 | 111.5 | 126 | 169.3 | 205.6 | 282.1 | 495.3 | 2000 | 0<493 | 0<600 | 0<694 | 1<741 | 1<931 | 8<984 | 30<1005 | 78<1017 | 417<1023 | 1118>1020 | 4495>1008 | 20151>990
8 | 2500 | 24.9 | 35.7 | 43.1 | 63.2 | 70 | 105.9 | 119.6 | 139.8 | 195.3 | 222.3 | 347.6 | 614.1 | 2500 | 0<547 | 0<617 | 0<690 | 1<735 | 1<912 | 18<968 | 63<987 | 152<996 | 711<999 | 1877>993 | 8309>982 | 26962>960
9 | 3000 | 26.2 | 39.2 | 41.9 | 69.9 | 77.6 | 119.1 | 134.6 | 159.9 | 218 | 252.4 | 413.1 | 732.9 | 3000 | 0<527 | 0<629 | 1<703 | 1<730 | 2<903 | 29<955 | 100<971 | 246<976 | 1075>979 | 2840>973 | 12455>958 | 33928>938
10 | 4000 | 31.2 | 49.9 | 60 | 82.9 | 91.8 | 143.7 | 163.2 | 197.7 | 257.1 | 329.9 | 544.1 | 970.6 | 4000 | 0<536 | 1<639 | 1<681 | 2<871 | 4<889 | 61<935 | 204<947 | 512<950 | 1998>947 | 5744>943 | 20728>923 | 48736>903
11 | 6000 | 34.9 | 47.6 | 71.4 | 105.7 | 117.9 | 182.4 | 222.1 | 264.9 | 324 | 484.8 | 806.2 | 1445.9 | 6000 | 1<493 | 4<644 | 3<673 | 5<852 | 11<867 | 184<903 | 573<912 | 1350>912 | 4530>908 | 13633>897 | 34356>879 | 81498>856
12 | 10000 | 41.6 | 66 | 95.2 | 129.6 | 147.9 | 265 | 324.3 | 371.2 | 497.9 | 794.7 | 1330.3 | 2396.4 | 10000 | 5<483 | 9<674 | 7<805 | 25<828 | 52<840 | 682<867 | 1985>869 | 4115>867 | 13525>857 | 26163>845 | 65033>824 | 155068>801
| B: Calculated lubricant temperature at bearing exit Tex,1 [°C] (TEST_TeplX) | [11 empty] | Temperature that exceeds 100°C | B. Reynolds Number Re [~] (TEST_ReynoldX)
| ▼n,►F | 10 | 50 | 100 | 500 | 1000 | 5000 | 10000 | 20000 | 50000 | 100000 | 200000 | 500000 | ▼n,►F | 10 | 50 | 100 | 500 | 1000 | 5000 | 10000 | 20000 | 50000 | 100000 | 200000 | 500000
1 | 10 | 50 | 50 | 50 | 50.1 | 50.1 | 50.2 | 50.2 | 50.1 | 50.2 | 50.2 | 50.1 | 50.1 | 10 | 0<695 | 0<841 | 0<947 | 0<1137 | 0<1229 | 0<1306 | 0<1192 | 0<1192 | 1<1306 | 1<1306 | 6<1306 | 17<1306
2 | 50 | 50 | 50.1 | 50.3 | 50.3 | 50.4 | 51.1 | 51 | 51 | 52.4 | 53.6 | 52.6 | 52.2 | 50 | 0<637 | 0<745 | 0<921 | 0<960 | 0<996 | 0<1192 | 0<1104 | 1<1085 | 1<1306 | 1<1306 | 3<1306 | 7<1306
3 | 100 | 50 | 50.2 | 50.6 | 50.7 | 50.5 | 51.9 | 52.1 | 53.4 | 58.9 | 59.7 | 59.3 | 59.9 | 100 | 0<617 | 0<716 | 0<856 | 0<903 | 0<873 | 0<1029 | 1<1104 | 1<1085 | 0<1306 | 1<1306 | 1<1306 | 3<1306
4 | 500 | 50.1 | 50.4 | 51.8 | 53.3 | 54.1 | 64 | 69 | 70.2 | 80.3 | 77.1 | 76.4 | 71.9 | 500 | 0<529 | 0<619 | 0<695 | 0<799 | 0<826 | 0<1017 | 1<1049 | 1<1070 | 2<1182 | 4<1192 | 9<1202 | 26<1192
5 | 1000 | 50.2 | 51 | 52.6 | 55.5 | 56.7 | 73.5 | 75.2 | 71 | 71.2 | 67.3 | 63.3 | 61 | 1000 | 0<517 | 0<589 | 0<706 | 0<783 | 0<829 | 1<1036 | 2<1066 | 4<1081 | 9<1100 | 22<1104 | 64<1100 | 196<1085
6 | 1500 | 50.2 | 51.1 | 53.6 | 59.3 | 58.7 | 72.7 | 74.1 | 65.8 | 65.6 | 66.9 | 62.3 | 60.3 | 1500 | 0<479 | 0<597 | 0<699 | 0<747 | 1<805 | 2<1008 | 3<1032 | 10<1042 | 25<1052 | 47<1056 | 143<1046 | 442<1029
7 | 2000 | 50.4 | 51.7 | 54.6 | 58.4 | 67.3 | 75.8 | 70.8 | 68 | 64.2 | 65.1 | 63.6 | 61.1 | 2000 | 0<493 | 0<600 | 0<694 | 0<741 | 1<931 | 2<984 | 7<1005 | 15<1017 | 47<1023 | 89<1020 | 211<1008 | 646<990
8 | 2500 | 51.1 | 52.3 | 54 | 59.5 | 70 | 68.3 | 65.4 | 66 | 65.5 | 63.2 | 61.8 | 61.8 | 2500 | 0<547 | 1<617 | 1<690 | 1<735 | 1<912 | 5<968 | 14<987 | 25<996 | 62<999 | 156<993 | 369<982 | 868<960
9 | 3000 | 51.1 | 53.1 | 54.7 | 60.6 | 72.1 | 70.1 | 66.8 | 67.2 | 66.7 | 64.1 | 62.5 | 62.5 | 3000 | 0<527 | 1<629 | 1<703 | 1<730 | 1<903 | 7<955 | 18<971 | 32<976 | 80<979 | 197<973 | 471<958 | 1104>938
10 | 4000 | 51.1 | 54.5 | 58.2 | 71.4 | 75.5 | 73.1 | 69.3 | 69.6 | 68.7 | 65.8 | 63.9 | 63.7 | 4000 | 1<536 | 1<639 | 1<681 | 1<871 | 2<889 | 10<935 | 27<947 | 47<950 | 117<947 | 288<943 | 690<923 | 1617>903
11 | 6000 | 50.7 | 53.2 | 58.5 | 76.4 | 80.9 | 72.6 | 73.1 | 73.3 | 72 | 68.4 | 66.2 | 65.7 | 6000 | 2<493 | 4<644 | 2<673 | 2<852 | 3<867 | 21<903 | 46<912 | 81<912 | 202<908 | 496<897 | 1185>879 | 2789>856
12 | 10000 | 50.8 | 57.2 | 71.1 | 69.1 | 72.9 | 73.3 | 73.3 | 73.4 | 71.7 | 72.3 | 69.6 | 68.8 | 10000 | 6<483 | 6<674 | 3<805 | 6<828 | 10<840 | 51<867 | 114<869 | 203<867 | 508<857 | 989>845 | 2361>824 | 5562>801
| Effective relative bearing clearance (A ... Convection cooling, B … Oil pressure cooling) | [12 empty] | Heat flow rate due to frictional power (A ... Convection cooling, B … Oil pressure cooling)
| A. Effective relative bearing clearance ψeff [~] (TEST_Psi) |  |  |  |  | ψeff<0.0015 |  | 0.0015<ψeff<0.0035 |  | 0.0035<ψeff<0.0055 |  | 0.0055<ψeff |  | A. Heat flow rate due to frictional power Pth,f [W] (TEST_Pthf)
| ▼n,►F | 10 | 50 | 100 | 500 | 1000 | 5000 | 10000 | 20000 | 50000 | 100000 | 200000 | 500000 | ▼n,►F | 10 | 50 | 100 | 500 | 1000 | 5000 | 10000 | 20000 | 50000 | 100000 | 200000 | 500000
1 | 10 | 0.00353 | 0.00241 | 0.0019 | 0.00132 | 0.00113 | 0.001 | 0.0012 | 0.0012 | 0.001 | 0.001 | 0.001 | 0.001 | 10 | 0.0003 | 0.0013 | 0.0025 | 0.0131 | 0.0282 | 0.2296 | 0.7332 | 3.5413 | 18.7478 | 31.2466 | 84.8622 | 184.0714
2 | 50 | 0.0042 | 0.00307 | 0.00201 | 0.00185 | 0.00172 | 0.0012 | 0.0014 | 0.00145 | 0.001 | 0.001 | 0.001 | 0.001 | 50 | 0.0015 | 0.0069 | 0.0138 | 0.0628 | 0.1828 | 1.5077 | 7.8295 | 17.5179 | 49.5424 | 99.3563 | 236.8928 | 487.7753
3 | 100 | 0.00448 | 0.00333 | 0.00233 | 0.00209 | 0.00224 | 0.00161 | 0.0014 | 0.00145 | 0.001 | 0.001 | 0.001 | 0.001 | 100 | 0.0044 | 0.0155 | 0.0219 | 0.1354 | 0.3473 | 3.3431 | 13.8798 | 26.8696 | 65.3131 | 108.9768 | 265.6678 | 738.8916
4 | 500 | 0.00609 | 0.00445 | 0.00353 | 0.00267 | 0.0025 | 0.00165 | 0.00155 | 0.00149 | 0.00122 | 0.0012 | 0.00118 | 0.0012 | 500 | 0.0143 | 0.1024 | 0.0937 | 0.7232 | 2.0268 | 11.7487 | 34.4757 | 71.1737 | 196.4609 | 392.1155 | 917.9774 | 2398.6919
5 | 1000 | 0.00638 | 0.00492 | 0.00342 | 0.00278 | 0.00248 | 0.00159 | 0.0015 | 0.00146 | 0.00141 | 0.0014 | 0.00141 | 0.00145 | 1000 | 0.0413 | 0.1961 | 0.2576 | 1.5689 | 2.8867 | 20.2367 | 52.83 | 102.512 | 264.497 | 536.3839 | 1239.2618 | 3926.9908
6 | 1500 | 0.00744 | 0.00479 | 0.00349 | 0.00306 | 0.00263 | 0.00168 | 0.0016 | 0.00157 | 0.00154 | 0.00153 | 0.00156 | 0.00161 | 1500 | 0.0729 | 0.2706 | 0.4085 | 1.6477 | 3.8859 | 25.1643 | 66.1821 | 121.1846 | 325.2395 | 710.2836 | 1570.7963 | 5890.4862
7 | 2000 | 0.00701 | 0.00474 | 0.00354 | 0.00311 | 0.00197 | 0.00176 | 0.00169 | 0.00165 | 0.00163 | 0.00164 | 0.00168 | 0.00174 | 2000 | 0.0676 | 0.2839 | 0.5509 | 1.8765 | 4.7037 | 31.2297 | 74.4883 | 150.7952 | 388.532 | 815.6231 | 2094.3951 | 7853.9816
8 | 2500 | 0.0057 | 0.00448 | 0.00358 | 0.00316 | 0.00205 | 0.00182 | 0.00175 | 0.00172 | 0.00171 | 0.00173 | 0.00177 | 0.00185 | 2500 | 0.0555 | 0.3695 | 0.6033 | 2.2595 | 5.2666 | 32.1989 | 81.0681 | 170.3124 | 456.2062 | 888.6708 | 2617.9939 | 9817.477
9 | 3000 | 0.00613 | 0.00431 | 0.00345 | 0.0032 | 0.00209 | 0.00187 | 0.00181 | 0.00179 | 0.00178 | 0.0018 | 0.00186 | 0.00194 | 3000 | 0.0703 | 0.4523 | 1.0704 | 2.6104 | 6.0656 | 37.1368 | 93.2999 | 198.9205 | 515.1747 | 1021.0176 | 3141.5927 | 11780.9725
10 | 4000 | 0.00593 | 0.00418 | 0.00368 | 0.00225 | 0.00216 | 0.00195 | 0.0019 | 0.00189 | 0.0019 | 0.00192 | 0.002 | 0.00209 | 4000 | 0.1373 | 0.7816 | 1.0432 | 3.2898 | 7.5542 | 46.344 | 116.6253 | 252.6561 | 616.7808 | 1361.3568 | 4188.7902 | 15707.9633
11 | 6000 | 0.00701 | 0.00411 | 0.00377 | 0.00235 | 0.00227 | 0.00209 | 0.00205 | 0.00205 | 0.00207 | 0.00212 | 0.00221 | 0.00233 | 6000 | 0.1824 | 1.3506 | 1.3408 | 4.4806 | 10.3029 | 60.8576 | 164.5299 | 348.308 | 790.8516 | 2042.0352 | 6283.1853 | 23561.9449
12 | 10000 | 0.00732 | 0.00375 | 0.00263 | 0.00249 | 0.00242 | 0.00227 | 0.00226 | 0.00227 | 0.00232 | 0.00239 | 0.00251 | 0.00266 | 10000 | 0.4493 | 2.2479 | 1.9636 | 5.7303 | 13.4659 | 91.777 | 247.7249 | 499.389 | 1243.5471 | 3403.392 | 10471.9755 | 39269.9082
| B. Effective relative bearing clearance ψeff [~] (TEST_PsiX) | [12 empty] | B. Heat flow rate due to frictional power Pth,f [W] (TEST_PthfX)
| ▼n,►F | 10 | 50 | 100 | 500 | 1000 | 5000 | 10000 | 20000 | 50000 | 100000 | 200000 | 500000 | ▼n,►F | 10 | 50 | 100 | 500 | 1000 | 5000 | 10000 | 20000 | 50000 | 100000 | 200000 | 500000
1 | 10 | 0.00353 | 0.00241 | 0.0019 | 0.00132 | 0.00113 | 0.001 | 0.0012 | 0.0012 | 0.001 | 0.001 | 0.001 | 0.001 | 10 | 0.0001 | 0.0005 | 0.001 | 0.006 | 0.0129 | 0.1062 | 0.3429 | 1.5945 | 8.3092 | 14.226 | 42.3379 | 130.8997
2 | 50 | 0.0042 | 0.00307 | 0.00201 | 0.00185 | 0.00172 | 0.0012 | 0.0014 | 0.00145 | 0.001 | 0.001 | 0.001 | 0.001 | 50 | 0.0006 | 0.0027 | 0.0053 | 0.0287 | 0.0828 | 0.685 | 3.2825 | 8.0112 | 25.578 | 57.1614 | 150.9733 | 347.8704
3 | 100 | 0.00448 | 0.00333 | 0.00233 | 0.00209 | 0.00224 | 0.00161 | 0.0014 | 0.00145 | 0.001 | 0.001 | 0.001 | 0.001 | 100 | 0.0019 | 0.0062 | 0.0088 | 0.0618 | 0.1653 | 1.5242 | 6.7648 | 14.8085 | 40.3662 | 84.5889 | 257.2935 | 932.5576
4 | 500 | 0.00609 | 0.00445 | 0.00353 | 0.00267 | 0.0025 | 0.00165 | 0.00155 | 0.00149 | 0.00122 | 0.0012 | 0.00118 | 0.0012 | 500 | 0.0067 | 0.0463 | 0.0428 | 0.3649 | 1.1249 | 10.0504 | 37.2204 | 91.7387 | 386.7514 | 920.112 | 3066.4538 | 9627.8803
5 | 1000 | 0.00638 | 0.00492 | 0.00342 | 0.00278 | 0.00248 | 0.00159 | 0.0015 | 0.00146 | 0.00141 | 0.0014 | 0.00141 | 0.00145 | 1000 | 0.0194 | 0.1062 | 0.1478 | 1.0365 | 2.57 | 27.0076 | 85.7751 | 184.1183 | 707.4943 | 1613.8038 | 4686.9946 | 14653.4921
6 | 1500 | 0.00744 | 0.00479 | 0.00349 | 0.00306 | 0.00263 | 0.00168 | 0.0016 | 0.00157 | 0.00154 | 0.00153 | 0.00156 | 0.00161 | 1500 | 0.0357 | 0.1646 | 0.2685 | 1.535 | 4.1532 | 41.9087 | 133.6474 | 247.2345 | 945.804 | 2600.4526 | 7364.7323 | 23140.2429
7 | 2000 | 0.00701 | 0.00474 | 0.00354 | 0.00311 | 0.00197 | 0.00176 | 0.00169 | 0.00165 | 0.00163 | 0.00164 | 0.00168 | 0.00174 | 2000 | 0.0355 | 0.181 | 0.4153 | 1.9451 | 5.4339 | 63.3358 | 171.5972 | 377.7837 | 1249.2672 | 3448.3358 | 11335.1168 | 35327.1483
8 | 2500 | 0.0057 | 0.00448 | 0.00358 | 0.00316 | 0.00205 | 0.00182 | 0.00175 | 0.00172 | 0.00171 | 0.00173 | 0.00177 | 0.00185 | 2500 | 0.0284 | 0.2519 | 0.4918 | 2.6825 | 6.5073 | 65.9857 | 183.6151 | 455.2857 | 1742.833 | 4143.6914 | 13536.9532 | 49090.9693
9 | 3000 | 0.00613 | 0.00431 | 0.00345 | 0.0032 | 0.00209 | 0.00187 | 0.00181 | 0.00179 | 0.00178 | 0.0018 | 0.00186 | 0.00194 | 3000 | 0.0373 | 0.335 | 0.8322 | 3.491 | 8.4439 | 86.2096 | 240.6801 | 596.6636 | 2288.0244 | 5431.6836 | 17790.3427 | 64273.5357
10 | 4000 | 0.00593 | 0.00418 | 0.00368 | 0.00225 | 0.00216 | 0.00195 | 0.0019 | 0.00189 | 0.0019 | 0.00192 | 0.002 | 0.00209 | 4000 | 0.0872 | 0.7456 | 1.1859 | 5.187 | 12.693 | 131.0776 | 368.062 | 912.4201 | 3508.9262 | 8332.2533 | 27390.7758 | 98729.1584
11 | 6000 | 0.00701 | 0.00411 | 0.00377 | 0.00235 | 0.00227 | 0.00209 | 0.00205 | 0.00205 | 0.00207 | 0.00212 | 0.00221 | 0.00233 | 6000 | 0.1319 | 1.2576 | 1.855 | 9.2979 | 22.2494 | 207.6467 | 666.6887 | 1655.658 | 6399.8734 | 15217.8098 | 50280.4136 | 180830.4001
12 | 10000 | 0.00732 | 0.00375 | 0.00263 | 0.00249 | 0.00242 | 0.00227 | 0.00226 | 0.00227 | 0.00232 | 0.00239 | 0.00251 | 0.00266 | 10000 | 0.3823 | 2.8753 | 3.5105 | 13.3602 | 33.2838 | 383.3018 | 1233.3277 | 3064.579 | 11851.5599 | 32400.0195 | 107735.3136 | 387087.2412
Notes: Standard bearings with one lubrication hole is used. Lubricant feed pressure pen=0.1 MPa. Angular span of bearing segment Ω=360°. Bearing dimensions are selected from ISO 3547-1.
Notes: Shaft and bearing have the same heat expansion coefficient; Outer heat transmission coeff kA=20 W/m²/K; Ambient temperature Tamb=20 °C; Lubricant temperature at bearing entrance Ten=50 °C

## H-BD0.4P10
| Tables of calculation results for monitored parameters (calculation and calculation parameters are based on ISO 7902). | [20 empty] | ID: | H-BD0.4P10
Description: All tables are based on the speed ▼n [/min] and the load ►F [N] for the bearing. (The design notes are at the end)
| Input parameters (changing): |  |  |  | Level of manufacturing precision=High (Q=2); Bearing width ratio B/D=0.4; Maximum permissible specific bearing load plim=10 MPa
| Common tables for convection cooling and oil pressure cooling | [12 empty] | Number of warnings (A ... Convection cooling, B … Oil pressure cooling)
| Table1 | Bearing dimensions: Diameter D [mm] ¦ Width B [mm] (TEST_Dim) | [11 empty] | A. Number of warnings (TEST_Warnings) | [11 empty] | Note: 0-Valid bearing; 1-2 Easily optimized; 3-5 Not recommendet
| ▼n,►F | 10 | 50 | 100 | 500 | 1000 | 5000 | 10000 | 20000 | 50000 | 100000 | 200000 | 500000 | ▼n,►F | 10 | 50 | 100 | 500 | 1000 | 5000 | 10000 | 20000 | 50000 | 100000 | 200000 | 500000
1 | 10 | 13 ¦ 6 | 16 ¦ 7 | 22 ¦ 10 | 37 ¦ 15 | 50 ¦ 20 | 85 ¦ 40 | 130 ¦ 60 | 250 ¦ 100 | 500 ¦ 200 | 700 ¦ 300 | 700 ¦ 300 | 1500 ¦ 500 | 10 | 1 | 1 | 1 | 1 | 1 | 1 | 1 | 0 | 0 | 0 | 0 | 0
2 | 50 | 8 ¦ 4 | 12 ¦ 5 | 13 ¦ 6 | 28 ¦ 12 | 35 ¦ 15 | 70 ¦ 30 | 135 ¦ 60 | 160 ¦ 70 | 220 ¦ 100 | 300 ¦ 120 | 350 ¦ 150 | 700 ¦ 300 | 50 | 1 | 1 | 1 | 1 | 1 | 0 | 0 | 0 | 0 | 0 | 0 | 0
3 | 100 | 9 ¦ 4 | 12 ¦ 5 | 12 ¦ 5 | 22 ¦ 10 | 30 ¦ 12 | 55 ¦ 25 | 100 ¦ 40 | 115 ¦ 50 | 160 ¦ 70 | 180 ¦ 80 | 250 ¦ 100 | 400 ¦ 180 | 100 | 1 | 1 | 1 | 1 | 1 | 0 | 0 | 0 | 0 | 1 | 2 | 2
4 | 500 | 6 ¦ 3 | 9 ¦ 4 | 8 ¦ 4 | 14 ¦ 6 | 22 ¦ 10 | 38 ¦ 20 | 50 ¦ 20 | 75 ¦ 30 | 115 ¦ 50 | 160 ¦ 70 | 250 ¦ 100 | 400 ¦ 180 | 500 | 1 | 1 | 1 | 1 | 1 | 0 | 1 | 1 | 2 | 4 | 4 | 4
5 | 1000 | 6 ¦ 3 | 8 ¦ 4 | 9 ¦ 4 | 14 ¦ 6 | 20 ¦ 8 | 37 ¦ 15 | 50 ¦ 20 | 75 ¦ 30 | 115 ¦ 50 | 160 ¦ 70 | 250 ¦ 100 | 400 ¦ 180 | 1000 | 0 | 0 | 1 | 1 | 1 | 1 | 2 | 2 | 4 | 4 | 5 | 5
6 | 1500 | 6 ¦ 3 | 9 ¦ 4 | 9 ¦ 4 | 12 ¦ 5 | 20 ¦ 8 | 37 ¦ 15 | 50 ¦ 20 | 75 ¦ 30 | 115 ¦ 50 | 160 ¦ 70 | 250 ¦ 100 | 400 ¦ 180 | 1500 | 0 | 1 | 1 | 1 | 1 | 2 | 2 | 4 | 4 | 5 | 5 | 5
7 | 2000 | 5 ¦ 3 | 8 ¦ 4 | 9 ¦ 4 | 14 ¦ 6 | 17 ¦ 7 | 37 ¦ 15 | 50 ¦ 20 | 75 ¦ 30 | 115 ¦ 50 | 160 ¦ 70 | 250 ¦ 100 | 400 ¦ 180 | 2000 | 0 | 1 | 1 | 1 | 1 | 2 | 4 | 4 | 4 | 5 | 5 | 5
8 | 2500 | 5 ¦ 3 | 8 ¦ 4 | 9 ¦ 4 | 12 ¦ 5 | 16 ¦ 7 | 37 ¦ 15 | 50 ¦ 20 | 75 ¦ 30 | 115 ¦ 50 | 160 ¦ 70 | 250 ¦ 100 | 400 ¦ 180 | 2500 | 1 | 1 | 1 | 1 | 2 | 4 | 4 | 4 | 5 | 5 | 5 | 5
9 | 3000 | 4 ¦ 3 | 8 ¦ 4 | 10 ¦ 4 | 12 ¦ 5 | 16 ¦ 7 | 37 ¦ 15 | 50 ¦ 20 | 75 ¦ 30 | 115 ¦ 50 | 160 ¦ 70 | 250 ¦ 100 | 400 ¦ 180 | 3000 | 0 | 1 | 1 | 1 | 2 | 4 | 4 | 4 | 5 | 5 | 5 | 5
10 | 4000 | 4 ¦ 3 | 8 ¦ 4 | 10 ¦ 4 | 12 ¦ 5 | 16 ¦ 7 | 37 ¦ 15 | 50 ¦ 20 | 75 ¦ 30 | 115 ¦ 50 | 160 ¦ 70 | 250 ¦ 100 | 400 ¦ 180 | 4000 | 0 | 1 | 1 | 1 | 2 | 4 | 4 | 4 | 5 | 5 | 5 | 5
11 | 6000 | 5 ¦ 3 | 9 ¦ 4 | 9 ¦ 4 | 12 ¦ 5 | 16 ¦ 7 | 37 ¦ 15 | 50 ¦ 20 | 75 ¦ 30 | 115 ¦ 50 | 160 ¦ 70 | 250 ¦ 100 | 400 ¦ 180 | 6000 | 0 | 1 | 1 | 2 | 3 | 4 | 4 | 5 | 5 | 5 | 5 | 5
12 | 10000 | 6 ¦ 3 | 9 ¦ 4 | 9 ¦ 4 | 12 ¦ 5 | 16 ¦ 7 | 37 ¦ 15 | 50 ¦ 20 | 75 ¦ 30 | 115 ¦ 50 | 160 ¦ 70 | 250 ¦ 100 | 400 ¦ 180 | 10000 | 1 | 1 | 2 | 2 | 4 | 4 | 5 | 5 | 5 | 5 | 5 | 5
| Table2 | Lubricant viscosity grade VG (TEST_VisIndex) | [11 empty] | B. Number of warnings (TEST_WarningsX)
| ▼n,►F | 10 | 50 | 100 | 500 | 1000 | 5000 | 10000 | 20000 | 50000 | 100000 | 200000 | 500000 | ▼n,►F | 10 | 50 | 100 | 500 | 1000 | 5000 | 10000 | 20000 | 50000 | 100000 | 200000 | 500000
1 | 10 | 100 | 150 | 100 | 68 | 68 | 68 | 68 | 68 | 68 | 68 | 46 | 32 | 10 | 3 | 3 | 2 | 3 | 3 | 3 | 3 | 3 | 0 | 0 | 3 | 2
2 | 50 | 100 | 150 | 100 | 68 | 68 | 68 | 68 | 100 | 100 | 100 | 100 | 68 | 50 | 2 | 1 | 1 | 2 | 3 | 3 | 1 | 1 | 0 | 0 | 0 | 0
3 | 100 | 68 | 100 | 100 | 68 | 68 | 100 | 100 | 150 | 150 | 220 | 220 | 220 | 100 | 1 | 1 | 1 | 2 | 3 | 1 | 1 | 1 | 0 | 0 | 0 | 0
4 | 500 | 46 | 68 | 100 | 100 | 100 | 220 | 220 | 320 | 460 | 320 | 220 | 220 | 500 | 1 | 1 | 1 | 1 | 1 | 0 | 1 | 0 | 0 | 0 | 0 | 0
5 | 1000 | 46 | 68 | 68 | 100 | 100 | 220 | 220 | 150 | 150 | 100 | 68 | 46 | 1000 | 1 | 1 | 1 | 1 | 1 | 1 | 1 | 0 | 0 | 0 | 0 | 0
6 | 1500 | 46 | 46 | 68 | 150 | 100 | 150 | 150 | 68 | 68 | 68 | 46 | 32 | 1500 | 1 | 1 | 1 | 1 | 1 | 1 | 1 | 1 | 0 | 0 | 0 | 0
7 | 2000 | 46 | 46 | 68 | 68 | 100 | 150 | 100 | 46 | 46 | 46 | 32 | 32 | 2000 | 1 | 1 | 1 | 1 | 1 | 1 | 1 | 1 | 1 | 0 | 0 | 0
8 | 2500 | 32 | 32 | 46 | 100 | 100 | 68 | 46 | 46 | 32 | 32 | 32 | 32 | 2500 | 1 | 1 | 1 | 1 | 1 | 1 | 1 | 1 | 1 | 0 | 0 | 1
9 | 3000 | 32 | 32 | 46 | 100 | 100 | 68 | 46 | 32 | 32 | 32 | 32 | 32 | 3000 | 1 | 1 | 1 | 1 | 1 | 1 | 1 | 1 | 1 | 0 | 0 | 1
10 | 4000 | 32 | 46 | 46 | 100 | 100 | 68 | 46 | 32 | 32 | 32 | 32 | 32 | 4000 | 1 | 1 | 1 | 1 | 1 | 1 | 1 | 1 | 0 | 0 | 0 | 1
11 | 6000 | 22 | 22 | 46 | 100 | 100 | 46 | 46 | 32 | 32 | 32 | 32 | 32 | 6000 | 1 | 1 | 1 | 1 | 1 | 1 | 1 | 1 | 0 | 0 | 1 | 1
12 | 10000 | 15 | 22 | 32 | 32 | 32 | 32 | 32 | 32 | 32 | 32 | 32 | 32 | 10000 | 1 | 1 | 1 | 1 | 1 | 1 | 1 | 1 | 0 | 1 | 1 | 1
| Common tables for convection cooling and oil pressure cooling | [12 empty] | Minimum lubricant film tickness (A ... Convection cooling, B … Oil pressure cooling)
| Table3 | Speed v [m/s] (TEST_SpeedV) |  |  |  | v < 0.5 |  | 0.5 < v < 10 |  | 10 < v < 50 |  | 50 < v |  | A. Minimum lubricant film tickness hmin ¦ hlim [μm] (TEST_Hmin) | [11 empty] | Calculated hmin is lower than recommendet hlim from ISO 7902-3
| ▼n,►F | 10 | 50 | 100 | 500 | 1000 | 5000 | 10000 | 20000 | 50000 | 100000 | 200000 | 500000 | ▼n,►F | 10 | 50 | 100 | 500 | 1000 | 5000 | 10000 | 20000 | 50000 | 100000 | 200000 | 500000
1 | 10 | 0.01 | 0.01 | 0.01 | 0.02 | 0.03 | 0.04 | 0.07 | 0.13 | 0.26 | 0.37 | 0.37 | 0.79 | 10 | 2.4<3 | 1.9<3 | 2.2<3 | 1.8<3.3 | 2.2<3.7 | 3.2<4.5 | 5<5.4 | 11.3>6.8 | 32>8.1 | 47.9>8.3 | 22.5>8.3 | 39>9
2 | 50 | 0.02 | 0.03 | 0.03 | 0.07 | 0.09 | 0.18 | 0.35 | 0.42 | 0.58 | 0.79 | 0.92 | 1.83 | 50 | 2.3<3 | 2.4<3 | 1.8<3 | 2.6<3.1 | 2.7<3.3 | 4.6>4.1 | 12>5.5 | 12.3>6 | 13.4>6.5 | 12.3>7.2 | 10.8>7.6 | 19.7>8.8
3 | 100 | 0.05 | 0.06 | 0.06 | 0.12 | 0.16 | 0.29 | 0.52 | 0.6 | 0.84 | 0.94 | 1.31 | 2.09 | 100 | 2.9<3 | 2.6<3 | 1.9<3 | 2.3<3 | 2.2<3.2 | 4.8>3.8 | 8.2>4.8 | 8.4>5.1 | 7.6>6 | 6<6.2 | 5.3<6.9 | 8.1<8.5
4 | 500 | 0.16 | 0.24 | 0.21 | 0.37 | 0.58 | 0.99 | 1.31 | 1.96 | 3.01 | 4.19 | 6.54 | 10.47 | 500 | 2.5<3 | 2.5<3 | 2<3 | 1.6<3 | 2.6<3 | 3.8>3.4 | 2.5<3.8 | 3.1<4.7 | 3.4<6.1 | 2.9<7.3 | 1.9<8.8 | 0<11
5 | 1000 | 0.31 | 0.42 | 0.47 | 0.73 | 1.05 | 1.94 | 2.62 | 3.93 | 6.02 | 8.38 | 13.09 | 20.94 | 1000 | 3.4>3 | 3=3 | 2<3 | 1.6<3 | 1.8<3 | 2<3.8 | 2.1<4.5 | 2.1<5.5 | 2.2<6.9 | 0<8.5 | 0<10.1 | 0<12.1
6 | 1500 | 0.47 | 0.71 | 0.71 | 0.94 | 1.57 | 2.91 | 3.93 | 5.89 | 9.03 | 12.57 | 19.63 | 31.42 | 1500 | 3.9>3 | 2.8<3 | 2.1<3 | 1.3<3 | 1.6<3.3 | 1.7<4.3 | 1.6<4.9 | 1.6<6.1 | 1.4<7.8 | 0<9.3 | 0<10.7 | 0<13.2
7 | 2000 | 0.52 | 0.84 | 0.94 | 1.47 | 1.78 | 3.87 | 5.24 | 7.85 | 12.04 | 16.76 | 26.18 | 41.89 | 2000 | 3.9>3 | 2.9<3 | 2.1<3 | 1.2<3.2 | 1.4<3.4 | 1.5<4.5 | 1.4<5.2 | 1.4<6.6 | 0<8.3 | 0<9.7 | 0<11.4 | 0<14.8
8 | 2500 | 0.65 | 1.05 | 1.18 | 1.57 | 2.09 | 4.84 | 6.54 | 9.82 | 15.05 | 20.94 | 32.72 | 52.36 | 2500 | 3.6>3 | 2.6<3 | 1.9<3.1 | 1.1<3.3 | 0.9<3.5 | 1.2<4.7 | 1.1<5.5 | 1.3<7.2 | 0<8.6 | 0<10.1 | 0<12.2 | 0<16.4
9 | 3000 | 0.63 | 1.26 | 1.57 | 1.88 | 2.51 | 5.81 | 7.85 | 11.78 | 18.06 | 25.13 | 39.27 | 62.83 | 3000 | 3.1>3 | 2.6<3.1 | 1.8<3.3 | 1<3.4 | 0.9<3.8 | 1.1<4.9 | 1.1<5.8 | 1.1<7.4 | 0<8.9 | 0<10.5 | 0<13.1 | 0<17.9
10 | 4000 | 0.84 | 1.68 | 2.09 | 2.51 | 3.35 | 7.75 | 10.47 | 15.71 | 24.09 | 33.51 | 52.36 | 83.78 | 4000 | 3.2>3 | 2.9<3.3 | 1.7<3.5 | 1<3.8 | 0.8<4.1 | 1<5.2 | 1<6.4 | 0.6<7.8 | 0<9.5 | 0<11.5 | 0<15.1 | 0<21.1
11 | 6000 | 1.57 | 2.83 | 2.83 | 3.77 | 5.03 | 11.62 | 15.71 | 23.56 | 36.13 | 50.27 | 78.54 | 125.66 | 6000 | 3.4>3.3 | 2.3<3.9 | 1.6<3.9 | 0.9<4.1 | 0.7<4.3 | 0.9<5.8 | 0.8<6.9 | 0<8.6 | 0<11 | 0<14 | 0<19 | 0<27.3
12 | 10000 | 3.14 | 4.71 | 4.71 | 6.28 | 8.38 | 19.37 | 26.18 | 39.27 | 60.21 | 83.78 | 130.9 | 209.44 | 10000 | 3.2<4 | 2.2<4.2 | 1.4<4.2 | 0.6<4.5 | 0.5<4.8 | 0.7<6.6 | 0<8 | 0<10.6 | 0<14.6 | 0<19.1 | 0<26.9 | 0.1<39.9
| Table4 | Pressure p [Mpa] ¦(TEST_PressP) | [11 empty] | B. Minimum lubricant film tickness hmin ¦ hlim [μm] (TEST_HminX)
| ▼n,►F | 10 | 50 | 100 | 500 | 1000 | 5000 | 10000 | 20000 | 50000 | 100000 | 200000 | 500000 | ▼n,►F | 10 | 50 | 100 | 500 | 1000 | 5000 | 10000 | 20000 | 50000 | 100000 | 200000 | 500000
1 | 10 | 0.13 | 0.45 | 0.45 | 0.9 | 1 | 1.47 | 1.28 | 0.8 | 0.5 | 0.48 | 0.95 | 0.67 | 10 | 0.8<3 | 0.6<3 | 0.7<3 | 0.6<3.3 | 0.7<3.7 | 0.8<4.5 | 0.4<5.4 | 3.4<6.8 | 11.6>8.1 | 17.2>8.3 | 7.2<8.3 | 10.3>9
2 | 50 | 0.31 | 0.83 | 1.28 | 1.49 | 1.9 | 2.38 | 1.23 | 1.79 | 2.27 | 2.78 | 3.81 | 2.38 | 50 | 0.7<3 | 0.7<3 | 0.5<3 | 0.9<3.1 | 0.9<3.3 | 1.7<4.1 | 4.6<5.5 | 5.6<6 | 7.4>6.5 | 8.2>7.2 | 8.1>7.6 | 16.8>8.8
3 | 100 | 0.28 | 0.83 | 1.67 | 2.27 | 2.78 | 3.64 | 2.5 | 3.48 | 4.46 | 6.94 | 8 | 6.94 | 100 | 0.9<3 | 0.9<3 | 0.6<3 | 0.8<3 | 0.8<3.2 | 1.9<3.8 | 4.1<4.8 | 5<5.1 | 6.2>6 | 6.3>6.2 | 7.5>6.9 | 14.2>8.5
4 | 500 | 0.56 | 1.39 | 3.12 | 5.95 | 4.55 | 6.58 | 10 | 8.89 | 8.7 | 8.93 | 8 | 6.94 | 500 | 0.9<3 | 0.9<3 | 0.7<3 | 0.8<3 | 1.6<3 | 3.8>3.4 | 2.9<3.8 | 5.6>4.7 | 9.8>6.1 | 12.2>7.3 | 16.6>8.8 | 32.4>11
5 | 1000 | 0.56 | 1.56 | 2.78 | 5.95 | 6.25 | 9.01 | 10 | 8.89 | 8.7 | 8.93 | 8 | 6.94 | 1000 | 1.4<3 | 1.3<3 | 1<3 | 1.2<3 | 1.6<3 | 3.2<3.8 | 4<4.5 | 5.7>5.5 | 9.4>6.9 | 11>8.5 | 13.7>10.1 | 22.5>12.1
6 | 1500 | 0.56 | 1.39 | 2.78 | 8.33 | 6.25 | 9.01 | 10 | 8.89 | 8.7 | 8.93 | 8 | 6.94 | 1500 | 1.8<3 | 1.5<3 | 1.3<3 | 1.2<3 | 2<3.3 | 3.4<4.3 | 4.2<4.9 | 4.8<6.1 | 8>7.8 | 10.9>9.3 | 14.5>10.7 | 23.4>13.2
7 | 2000 | 0.67 | 1.56 | 2.78 | 5.95 | 8.4 | 9.01 | 10 | 8.89 | 8.7 | 8.93 | 8 | 6.94 | 2000 | 1.9<3 | 1.7<3 | 1.6<3 | 1.4<3.2 | 1.7<3.4 | 3.8<4.5 | 4.1<5.2 | 4.8<6.6 | 8<8.3 | 10.8>9.7 | 14.2>11.4 | 27.2>14.8
8 | 2500 | 0.67 | 1.56 | 2.78 | 8.33 | 8.93 | 9.01 | 10 | 8.89 | 8.7 | 8.93 | 8 | 6.94 | 2500 | 1.9<3 | 1.6<3 | 1.5<3.1 | 1.3<3.3 | 1.8<3.5 | 3.1<4.7 | 3.3<5.5 | 5.5<7.2 | 7.4<8.6 | 10.2>10.1 | 16>12.2 | 30.7>16.4
9 | 3000 | 0.83 | 1.56 | 2.5 | 8.33 | 8.93 | 9.01 | 10 | 8.89 | 8.7 | 8.93 | 8 | 6.94 | 3000 | 1.7<3 | 1.9<3.1 | 1.8<3.3 | 1.4<3.4 | 1.9<3.8 | 3.4<4.9 | 3.7<5.8 | 5<7.4 | 8.3<8.9 | 11.2>10.5 | 17.7>13.1 | 34.2>17.9
10 | 4000 | 0.83 | 1.56 | 2.5 | 8.33 | 8.93 | 9.01 | 10 | 8.89 | 8.7 | 8.93 | 8 | 6.94 | 4000 | 2<3 | 2.7<3.3 | 2.1<3.5 | 1.6<3.8 | 2.2<4.1 | 3.9<5.2 | 4.3<6.4 | 5.9<7.8 | 9.8>9.5 | 13.3>11.5 | 20.9>15.1 | 40.5>21.1
11 | 6000 | 0.67 | 1.39 | 2.78 | 8.33 | 8.93 | 9.01 | 10 | 8.89 | 8.7 | 8.93 | 8 | 6.94 | 6000 | 2.5<3.3 | 2.5<3.9 | 2.4<3.9 | 1.9<4.1 | 2.5<4.3 | 4.2<5.8 | 5.2<6.9 | 7.3<8.6 | 12.2>11 | 16.6>14 | 26>19 | 50.5>27.3
12 | 10000 | 0.56 | 1.39 | 2.78 | 8.33 | 8.93 | 9.01 | 10 | 8.89 | 8.7 | 8.93 | 8 | 6.94 | 10000 | 3.3<4 | 3.4<4.2 | 2.6<4.2 | 1.6<4.5 | 2.2<4.8 | 4.6<6.6 | 5.8<8 | 9.3<10.6 | 15.6>14.6 | 21.5>19.1 | 33.5>26.9 | 65.3>39.9
| Common tables for convection cooling and oil pressure cooling | [12 empty] | Relative eccentricity (A ... Convection cooling, B … Oil pressure cooling)
| Table5 | Proposal of D [mm] is based on flow (TEST_DPropA) | [10 empty] | Used for calculation | A. Relative eccentricity ε [~] (TEST_Epsilon) | [6 empty] | Unsteady running ε<0.7 |  |  |  |  | Limit friction between roughness peaks¨ε>0.96
| ▼n,►F | 10 | 50 | 100 | 500 | 1000 | 5000 | 10000 | 20000 | 50000 | 100000 | 200000 | 500000 | ▼n,►F | 10 | 50 | 100 | 500 | 1000 | 5000 | 10000 | 20000 | 50000 | 100000 | 200000 | 500000
1 | 10 | 8 | 11.7 | 17.6 | 35.9 | 45.1 | 82.6 | 128.1 | 249.2 | 410.8 | 517.5 | 697.3 | 1032.5 | 10 | 0.8793 | 0.8815 | 0.87 | 0.9088 | 0.9117 | 0.9246 | 0.9359 | 0.9246 | 0.872 | 0.8631 | 0.9357 | 0.948
2 | 50 | 4.7 | 6.9 | 10.7 | 25.1 | 32.6 | 69.9 | 130.6 | 156.1 | 211.9 | 267 | 336.4 | 517.5 | 50 | 0.8481 | 0.8468 | 0.8478 | 0.8701 | 0.8901 | 0.8913 | 0.8734 | 0.8941 | 0.878 | 0.9179 | 0.9385 | 0.9437
3 | 100 | 4.3 | 6.4 | 8.8 | 20.6 | 28.2 | 53.7 | 98.4 | 111.8 | 151.8 | 173.9 | 219.1 | 297.3 | 100 | 0.8469 | 0.8457 | 0.8299 | 0.8772 | 0.9228 | 0.8755 | 0.8832 | 0.8993 | 0.9055 | 0.9331 | 0.9578 | 0.9593
4 | 500 | 3 | 4.4 | 5.9 | 13.9 | 21 | 37.5 | 47.2 | 54.1 | 67.1 | 92.5 | 128.1 | 173.9 | 500 | 0.8504 | 0.8633 | 0.8294 | 0.9013 | 0.8867 | 0.8623 | 0.9278 | 0.9374 | 0.9455 | 0.9657 | 0.9861 | 0.9999
5 | 1000 | 2.4 | 3.6 | 6.2 | 13.2 | 19.4 | 29.7 | 37.5 | 51.9 | 70.4 | 98.4 | 140.5 | 203.9 | 1000 | 0.8082 | 0.8351 | 0.846 | 0.9072 | 0.9157 | 0.9208 | 0.9387 | 0.9557 | 0.9697 | 0.9999 | 0.9999 | 0.9999
6 | 1500 | 2.1 | 3.7 | 5.7 | 11 | 18.1 | 28.6 | 36 | 57 | 77.3 | 97.4 | 131.2 | 194.3 | 1500 | 0.8151 | 0.853 | 0.8445 | 0.9174 | 0.9254 | 0.9394 | 0.9541 | 0.9695 | 0.9818 | 0.9999 | 0.9999 | 0.9999
7 | 2000 | 1.9 | 3.4 | 5.5 | 13.5 | 16.8 | 26 | 36.2 | 55.3 | 75.1 | 94.6 | 130.1 | 176.6 | 2000 | 0.7562 | 0.8264 | 0.8472 | 0.9315 | 0.9049 | 0.9481 | 0.9627 | 0.9754 | 0.9999 | 0.9999 | 0.9999 | 0.9999
8 | 2500 | 2 | 3.7 | 5.9 | 11.7 | 15.6 | 30.3 | 40.8 | 51.4 | 76.1 | 95.9 | 120.8 | 163.9 | 2500 | 0.6903 | 0.8353 | 0.8656 | 0.9359 | 0.9359 | 0.96 | 0.971 | 0.9783 | 0.9999 | 0.9999 | 0.9999 | 0.9999
9 | 3000 | 1.9 | 3.5 | 5.8 | 11.6 | 14.7 | 28.5 | 38.4 | 52.8 | 71.6 | 90.2 | 113.6 | 154.2 | 3000 | 0.7144 | 0.825 | 0.8783 | 0.9394 | 0.9411 | 0.9633 | 0.9737 | 0.9819 | 0.9999 | 0.9999 | 0.9999 | 0.9999
10 | 4000 | 1.7 | 2.8 | 5.8 | 10.6 | 13.3 | 25.9 | 34.9 | 47.9 | 65 | 82 | 103.3 | 140.1 | 4000 | 0.7144 | 0.8063 | 0.8854 | 0.9168 | 0.949 | 0.9682 | 0.9777 | 0.9899 | 0.9999 | 0.9999 | 0.9999 | 0.9999
11 | 6000 | 1.8 | 3.4 | 5.5 | 9.3 | 11.7 | 24.2 | 30.5 | 41.9 | 56.8 | 71.6 | 90.2 | 122.4 | 6000 | 0.7878 | 0.8626 | 0.8874 | 0.9296 | 0.9572 | 0.9753 | 0.9825 | 0.9999 | 0.9999 | 0.9999 | 0.9999 | 0.9999
12 | 10000 | 1.7 | 3 | 5.4 | 10.3 | 13 | 22.2 | 28 | 35.3 | 47.9 | 60.4 | 76.1 | 103.3 | 10000 | 0.844 | 0.8546 | 0.8603 | 0.9538 | 0.9711 | 0.9825 | 0.9999 | 0.9999 | 0.9999 | 0.9999 | 0.9999 | 0.9999
| Table6 | Proposal of D [mm] is based on plim (TEST_DPropB) | [10 empty] | Used for calculation | B. Relative eccentricity ε [~] (TEST_EpsilonX)
| ▼n,►F | 10 | 50 | 100 | 500 | 1000 | 5000 | 10000 | 20000 | 50000 | 100000 | 200000 | 500000 | ▼n,►F | 10 | 50 | 100 | 500 | 1000 | 5000 | 10000 | 20000 | 50000 | 100000 | 200000 | 500000
1 | 10 | 1.6 | 3.5 | 5 | 11.2 | 15.8 | 35.4 | 50 | 70.7 | 111.8 | 158.1 | 223.6 | 353.5 | 10 | 0.9616 | 0.9644 | 0.9586 | 0.9709 | 0.9721 | 0.9816 | 0.9946 | 0.9773 | 0.9538 | 0.9509 | 0.9794 | 0.9863
2 | 50 | 1.6 | 3.5 | 5 | 11.2 | 15.8 | 35.4 | 50 | 70.7 | 111.8 | 158.1 | 223.6 | 353.5 | 50 | 0.9534 | 0.9526 | 0.9522 | 0.9565 | 0.9627 | 0.9601 | 0.9509 | 0.952 | 0.9329 | 0.9456 | 0.954 | 0.9519
3 | 100 | 1.6 | 3.5 | 5 | 11.2 | 15.8 | 35.4 | 50 | 70.7 | 111.8 | 158.1 | 223.6 | 353.5 | 100 | 0.9501 | 0.9487 | 0.9426 | 0.9577 | 0.9732 | 0.9506 | 0.9408 | 0.9399 | 0.9227 | 0.9296 | 0.9401 | 0.9292
4 | 500 | 1.6 | 3.5 | 5 | 11.2 | 15.8 | 35.4 | 50 | 70.7 | 111.8 | 158.1 | 223.6 | 353.5 | 500 | 0.9468 | 0.9499 | 0.9369 | 0.9503 | 0.9301 | 0.8636 | 0.9173 | 0.8886 | 0.8431 | 0.8578 | 0.8756 | 0.8527
5 | 1000 | 1.6 | 3.5 | 5 | 11.2 | 15.8 | 35.4 | 50 | 70.7 | 111.8 | 158.1 | 223.6 | 353.5 | 1000 | 0.9199 | 0.9304 | 0.9239 | 0.9301 | 0.9245 | 0.874 | 0.8803 | 0.8831 | 0.8703 | 0.891 | 0.915 | 0.9161
6 | 1500 | 1.6 | 3.5 | 5 | 11.2 | 15.8 | 35.4 | 50 | 70.7 | 111.8 | 158.1 | 223.6 | 353.5 | 1500 | 0.916 | 0.9207 | 0.9021 | 0.9251 | 0.9072 | 0.876 | 0.8823 | 0.908 | 0.8994 | 0.9022 | 0.9186 | 0.9221
7 | 2000 | 1.6 | 3.5 | 5 | 11.2 | 15.8 | 35.4 | 50 | 70.7 | 111.8 | 158.1 | 223.6 | 353.5 | 2000 | 0.8852 | 0.8983 | 0.884 | 0.9232 | 0.8857 | 0.8663 | 0.8901 | 0.9135 | 0.9055 | 0.9093 | 0.9261 | 0.9167
8 | 2500 | 1.6 | 3.5 | 5 | 11.2 | 15.8 | 35.4 | 50 | 70.7 | 111.8 | 158.1 | 223.6 | 353.5 | 2500 | 0.8348 | 0.8961 | 0.8905 | 0.9222 | 0.8762 | 0.8956 | 0.9163 | 0.9056 | 0.9165 | 0.919 | 0.9215 | 0.9113
9 | 3000 | 1.6 | 3.5 | 5 | 11.2 | 15.8 | 35.4 | 50 | 70.7 | 111.8 | 158.1 | 223.6 | 353.5 | 3000 | 0.8461 | 0.8723 | 0.8774 | 0.9149 | 0.8687 | 0.8895 | 0.9099 | 0.9168 | 0.9108 | 0.9146 | 0.9174 | 0.906
10 | 4000 | 1.6 | 3.5 | 5 | 11.2 | 15.8 | 35.4 | 50 | 70.7 | 111.8 | 158.1 | 223.6 | 353.5 | 4000 | 0.8261 | 0.8237 | 0.8614 | 0.8619 | 0.8572 | 0.8797 | 0.9004 | 0.9074 | 0.901 | 0.9059 | 0.9092 | 0.8972
11 | 6000 | 1.6 | 3.5 | 5 | 11.2 | 15.8 | 35.4 | 50 | 70.7 | 111.8 | 158.1 | 223.6 | 353.5 | 6000 | 0.8443 | 0.8489 | 0.837 | 0.8452 | 0.8408 | 0.8791 | 0.8879 | 0.8947 | 0.8881 | 0.8929 | 0.8987 | 0.8853
12 | 10000 | 1.6 | 3.5 | 5 | 11.2 | 15.8 | 35.4 | 50 | 70.7 | 111.8 | 158.1 | 223.6 | 353.5 | 10000 | 0.8395 | 0.7751 | 0.7466 | 0.8757 | 0.8721 | 0.8776 | 0.8869 | 0.8792 | 0.8724 | 0.8778 | 0.8851 | 0.8704
| Common tables for convection cooling and oil pressure cooling | [12 empty] | Sommerfeld number (A ... Convection cooling, B … Oil pressure cooling)
| Table7 | Lubricant flow rate Q [l/min] (TEST_Q) | [11 empty] | A. Sommerfeld number So (TEST_So) | [6 empty] | Unsteady running So<1 |  |  |  |  | Limit friction between roughness peaks So>15
| ▼n,►F | 10 | 50 | 100 | 500 | 1000 | 5000 | 10000 | 20000 | 50000 | 100000 | 200000 | 500000 | ▼n,►F | 10 | 50 | 100 | 500 | 1000 | 5000 | 10000 | 20000 | 50000 | 100000 | 200000 | 500000
1 | 10 | 0.002535 | 0.001232 | 0.001446 | 0.003207 | 0.006816 | 0.026719 | 0.1438 | 0.81997 | 3.5458 | 9.3019 | 12.303 | 157.5602 | 10 | 3.76 | 3.62 | 3.28 | 4.78 | 4.91 | 7.29 | 9.29 | 6.03 | 2.77 | 2.74 | 8.59 | 9.61
2 | 50 | 0.001748 | 0.001036 | 0.0006 | 0.004595 | 0.008073 | 0.037541 | 0.31909 | 0.42701 | 0.51519 | 1.2007 | 2.0468 | 17.8391 | 50 | 2.9 | 2.15 | 2.55 | 3.01 | 3.96 | 4.02 | 3.31 | 4.27 | 3.64 | 5.35 | 9.23 | 10.53
3 | 100 | 0.00471 | 0.002041 | 0.000656 | 0.004046 | 0.014646 | 0.029332 | 0.14349 | 0.20856 | 0.30496 | 0.41854 | 1.0322 | 4.5382 | 100 | 2.36 | 2.13 | 1.8 | 3.6 | 5.81 | 3.52 | 3.26 | 4.53 | 4.92 | 8.36 | 16 | 19.06
4 | 500 | 0.004892 | 0.005384 | 0.001295 | 0.003398 | 0.010758 | 0.029142 | 0.054813 | 0.16255 | 0.4689 | 1.2712 | 4.5708 | 20.8338 | 500 | 2.97 | 2.9 | 2.34 | 4.58 | 4.06 | 3.57 | 6.46 | 8.34 | 11.14 | 23.82 | 38.05 | 67.69
5 | 1000 | 0.00586 | 0.005711 | 0.00286 | 0.005699 | 0.012925 | 0.040411 | 0.095189 | 0.31086 | 1.1426 | 3.2006 | 12.0659 | 58.015 | 1000 | 1.89 | 2.5 | 2.34 | 4.93 | 5.18 | 5.68 | 8.66 | 14.66 | 26.98 | 63.28 | 199.01 | 291.58
6 | 1500 | 0.009633 | 0.009272 | 0.003585 | 0.005225 | 0.018374 | 0.064867 | 0.15314 | 0.53812 | 2.0061 | 5.4278 | 20.2539 | 99.3009 | 1500 | 2.01 | 2.54 | 2.29 | 5.51 | 6.14 | 8.92 | 13.69 | 24.96 | 37.23 | 142.94 | 294.86 | 355.75
7 | 2000 | 0.00478 | 0.006913 | 0.004292 | 0.011317 | 0.010841 | 0.088414 | 0.22016 | 0.77649 | 2.8915 | 7.8799 | 29.7771 | 141.4052 | 2000 | 1.63 | 2.27 | 2.37 | 7.72 | 4.62 | 11.35 | 19.67 | 29.63 | 59.97 | 198.61 | 323.98 | 315.06
8 | 2500 | 0.0028 | 0.007976 | 0.005681 | 0.008873 | 0.011965 | 0.12353 | 0.30866 | 0.98684 | 3.9233 | 10.6496 | 38.805 | 184.8395 | 2500 | 1.11 | 2.51 | 2.98 | 8.38 | 8.82 | 17.81 | 26.18 | 31.96 | 90.43 | 251.92 | 290.36 | 283.93
9 | 3000 | 0.002325 | 0.007672 | 0.007695 | 0.010374 | 0.014348 | 0.15013 | 0.37481 | 1.2716 | 4.8122 | 13.1795 | 48.2699 | 230.5351 | 3000 | 1.72 | 2.24 | 3.03 | 9.2 | 10.02 | 20.34 | 28.29 | 34.81 | 108.89 | 273.38 | 266.3 | 261.86
10 | 4000 | 0.002811 | 0.00757 | 0.009436 | 0.008136 | 0.019234 | 0.20419 | 0.51318 | 1.7521 | 6.6934 | 18.4751 | 67.8715 | 326.4013 | 4000 | 1.72 | 1.85 | 3.37 | 5.46 | 12.34 | 24.21 | 31.48 | 40.91 | 141.12 | 236.14 | 231.25 | 230.1
11 | 6000 | 0.009975 | 0.016876 | 0.010644 | 0.012238 | 0.029186 | 0.32882 | 0.80434 | 2.7587 | 10.6989 | 29.6893 | 110.6069 | 532.9985 | 6000 | 2.02 | 2.87 | 3.98 | 7.09 | 16.98 | 29.82 | 35.32 | 64.11 | 176.8 | 191.27 | 191.36 | 191.31
12 | 10000 | 0.02785 | 0.017786 | 0.009487 | 0.023663 | 0.05655 | 0.59858 | 1.4743 | 4.9154 | 19.4036 | 54.3495 | 203.1261 | 987.038 | 10000 | 2.76 | 2.59 | 2.79 | 14.03 | 28.37 | 35.61 | 50.36 | 98.29 | 134.73 | 147.59 | 148.33 | 150.61
| Table8 | Mass of the bearing m [kg] (TEST_Mass) | [11 empty] | B. Sommerfeld number So (TEST_SoX)
| ▼n,►F | 10 | 50 | 100 | 500 | 1000 | 5000 | 10000 | 20000 | 50000 | 100000 | 200000 | 500000 | ▼n,►F | 10 | 50 | 100 | 500 | 1000 | 5000 | 10000 | 20000 | 50000 | 100000 | 200000 | 500000
1 | 10 | 0.0032 | 0.0045 | 0.0087 | 0.0289 | 0.0647 | 0.2158 | 0.4901 | 1.5568 | 7.4428 | 20.834 | 20.834 | 74.1818 | 10 | 21.49 | 22.67 | 18.69 | 26.35 | 27.04 | 39.83 | 49.94 | 31.14 | 13.54 | 12.89 | 34.78 | 33.88
2 | 50 | 0.0009 | 0.0025 | 0.0032 | 0.0178 | 0.0274 | 0.1341 | 0.5086 | 0.7013 | 1.3718 | 2.238 | 3.9175 | 20.834 | 50 | 16.48 | 13.37 | 14.39 | 16.1 | 20.94 | 18.86 | 13.22 | 13.64 | 8.54 | 10.49 | 14.47 | 13.36
3 | 100 | 0.001 | 0.0025 | 0.0025 | 0.0087 | 0.0189 | 0.0886 | 0.2528 | 0.3622 | 0.7013 | 0.9001 | 1.5568 | 5.3668 | 100 | 12.92 | 11.83 | 9.98 | 18.01 | 27.89 | 13.34 | 9.16 | 9.68 | 6.42 | 7.67 | 8.99 | 7.7
4 | 500 | 0.0005 | 0.001 | 0.0009 | 0.0034 | 0.0087 | 0.0395 | 0.0647 | 0.1433 | 0.3622 | 0.7013 | 1.5568 | 5.3668 | 500 | 12.8 | 12.82 | 10.14 | 12.69 | 7.98 | 3.62 | 5.29 | 3.53 | 2.2 | 2.64 | 2.92 | 2.59
5 | 1000 | 0.0005 | 0.0009 | 0.001 | 0.0034 | 0.0064 | 0.0289 | 0.0647 | 0.1433 | 0.3622 | 0.7013 | 1.5568 | 5.3668 | 1000 | 7.09 | 8.86 | 6.69 | 7.43 | 6.01 | 2.91 | 3.12 | 3.26 | 3.08 | 4.1 | 5.13 | 5.82
6 | 1500 | 0.0005 | 0.001 | 0.001 | 0.0025 | 0.0064 | 0.0289 | 0.0647 | 0.1433 | 0.3622 | 0.7013 | 1.5568 | 5.3668 | 1500 | 6.56 | 6.26 | 4.78 | 6.38 | 4.62 | 2.99 | 3.22 | 4.67 | 4.54 | 4.73 | 5.41 | 6.53
7 | 2000 | 0.0004 | 0.0009 | 0.001 | 0.0034 | 0.0048 | 0.0289 | 0.0647 | 0.1433 | 0.3622 | 0.7013 | 1.5568 | 5.3668 | 2000 | 5.09 | 5.07 | 3.8 | 6.33 | 3.53 | 2.61 | 3.61 | 5.03 | 4.89 | 5.14 | 6.22 | 5.89
8 | 2500 | 0.0004 | 0.0009 | 0.001 | 0.0025 | 0.0045 | 0.0289 | 0.0647 | 0.1433 | 0.3622 | 0.7013 | 1.5568 | 5.3668 | 2500 | 3.01 | 4.96 | 4.14 | 6.01 | 3.37 | 3.98 | 5.22 | 4.52 | 5.66 | 5.96 | 5.68 | 5.4
9 | 3000 | 0.0004 | 0.0009 | 0.0011 | 0.0025 | 0.0045 | 0.0289 | 0.0647 | 0.1433 | 0.3622 | 0.7013 | 1.5568 | 5.3668 | 3000 | 4.21 | 3.83 | 2.99 | 5.31 | 3.04 | 3.64 | 4.79 | 5.26 | 5.21 | 5.52 | 5.3 | 5.06
10 | 4000 | 0.0004 | 0.0009 | 0.0011 | 0.0025 | 0.0045 | 0.0289 | 0.0647 | 0.1433 | 0.3622 | 0.7013 | 1.5568 | 5.3668 | 4000 | 3.47 | 2.21 | 2.4 | 2.58 | 2.62 | 3.15 | 4.2 | 4.63 | 4.63 | 4.94 | 4.75 | 4.57
11 | 6000 | 0.0004 | 0.001 | 0.001 | 0.0025 | 0.0045 | 0.0289 | 0.0647 | 0.1433 | 0.3622 | 0.7013 | 1.5568 | 5.3668 | 6000 | 3.32 | 2.42 | 2.12 | 2.12 | 2.16 | 3.13 | 3.5 | 3.87 | 3.91 | 4.2 | 4.1 | 3.93
12 | 10000 | 0.0005 | 0.001 | 0.001 | 0.0025 | 0.0045 | 0.0289 | 0.0647 | 0.1433 | 0.3622 | 0.7013 | 1.5568 | 5.3668 | 10000 | 2.62 | 1.26 | 1.05 | 3.11 | 3.19 | 3.06 | 3.44 | 3.07 | 3.17 | 3.44 | 3.35 | 3.24
| Temperature comparison (A ... Convection cooling, B … Oil pressure cooling) | [12 empty] | Reynolds Number (A ... Convection cooling, B … Oil pressure cooling)
| A: Calculated bearing temperature TB,1 [°C] (TEST_Tepl) | [11 empty] | Temperature that exceeds 90°C | A. Reynolds Number Re [~] (TEST_Reynold) | [11 empty] | The Re marks, that the laminar flow is disrupted
| ▼n,►F | 10 | 50 | 100 | 500 | 1000 | 5000 | 10000 | 20000 | 50000 | 100000 | 200000 | 500000 | ▼n,►F | 10 | 50 | 100 | 500 | 1000 | 5000 | 10000 | 20000 | 50000 | 100000 | 200000 | 500000
1 | 10 | 20 | 20 | 20 | 20.1 | 20.1 | 20.2 | 20.4 | 21 | 21.8 | 22.4 | 22.3 | 23 | 10 | 0<745 | 0<914 | 0<1059 | 0<1281 | 0<1306 | 0<1306 | 0<1192 | 0<1192 | 0<1306 | 1<1306 | 1<1306 | 8<1306
2 | 50 | 20.1 | 20.2 | 20.2 | 20.6 | 20.7 | 22.6 | 25 | 29 | 34.7 | 37.9 | 42.2 | 45.7 | 50 | 0<666 | 0<816 | 0<982 | 0<1100 | 0<1096 | 0<1192 | 0<1104 | 0<1085 | 0<1306 | 1<1306 | 2<1306 | 13<1306
3 | 100 | 20.2 | 20.4 | 20.7 | 21.6 | 22.2 | 26.8 | 31.6 | 37.4 | 48 | 56.8 | 68.2 | 76.2 | 100 | 0<641 | 0<778 | 0<968 | 0<1002 | 0<943 | 0<1104 | 0<1104 | 0<1085 | 1<1306 | 1<1306 | 3<1306 | 10<1306
4 | 500 | 21.3 | 23.3 | 24.6 | 32.6 | 38.9 | 58.3 | 64 | 83 | 112.7 | 135.8 | 155.7 | 201.5 | 500 | 0<551 | 0<643 | 0<759 | 0<856 | 0<901 | 0<1085 | 1<1108 | 2<1132 | 9<1251 | 36<1263 | 156<1263 | 773<1245
5 | 1000 | 23.6 | 26.8 | 30.9 | 44.9 | 51.2 | 80.9 | 92.6 | 109.6 | 141.4 | 182.1 | 291.4 | 383 | 1000 | 0<537 | 0<612 | 0<766 | 0<836 | 0<901 | 1<1108 | 4<1128 | 17<1150 | 74<1163 | 318<1163 | 2488>1150 | 9809>1128
6 | 1500 | 26 | 31.3 | 36.9 | 52.9 | 62.9 | 95.4 | 110.1 | 118.4 | 142.2 | 263.1 | 427.2 | 564.4 | 1500 | 0<495 | 0<632 | 0<758 | 0<801 | 1<885 | 5<1074 | 12<1092 | 59<1108 | 209<1112 | 1393>1108 | 6916>1092 | 22545>1066
7 | 2000 | 26.8 | 33.3 | 42.4 | 58.9 | 67.6 | 111.9 | 123 | 129.7 | 183 | 344.2 | 562.9 | 745.9 | 2000 | 0<514 | 0<640 | 0<752 | 1<816 | 1<996 | 10<1049 | 30<1063 | 116<1074 | 548<1077 | 3058>1070 | 12055>1052 | 32665>1023
8 | 2500 | 28.1 | 34.7 | 44.4 | 64.5 | 90.3 | 112.6 | 122 | 143.2 | 223.7 | 425.2 | 698.6 | 927.4 | 2500 | 0<604 | 0<661 | 0<747 | 1<786 | 2<979 | 24<1033 | 60<1042 | 186<1052 | 1193>1049 | 5493>1042 | 15949>1023 | 43336>993
9 | 3000 | 30.1 | 38.1 | 52.9 | 71.3 | 100 | 125.1 | 133.3 | 144.1 | 264.5 | 506.2 | 834.3 | 1108.9 | 3000 | 0<561 | 1<676 | 1<757 | 1<782 | 3<968 | 39<1017 | 90<1026 | 281<1032 | 1942>1029 | 7888>1020 | 20079>999 | 54708>968
10 | 4000 | 34.1 | 47.8 | 62.3 | 85.4 | 117.9 | 146.1 | 151.9 | 169.3 | 346 | 668.3 | 1105.8 | 1471.8 | 4000 | 0<548 | 1<672 | 2<749 | 2<931 | 7<950 | 77<993 | 166<999 | 543<1002 | 3990>996 | 11286>984 | 28807>963 | 78956>931
11 | 6000 | 37.4 | 56.6 | 72.7 | 106.8 | 151.3 | 173.9 | 180.3 | 244 | 508.9 | 992.5 | 1648.7 | 2197.7 | 6000 | 1<515 | 4<675 | 3<726 | 5<910 | 20<926 | 195<958 | 380<960 | 1677>960 | 9392>950 | 18661>938 | 48142>912 | 132261>881
12 | 10000 | 52 | 78.5 | 95.7 | 126.1 | 177.7 | 208.4 | 237.9 | 393.4 | 834.9 | 1640.8 | 2734.4 | 3649.5 | 10000 | 6<500 | 11<711 | 8<865 | 25<881 | 85<895 | 576<914 | 1316>914 | 5871>910 | 17641>895 | 35270>881 | 91196>856 | 252499>823
| B: Calculated lubricant temperature at bearing exit Tex,1 [°C] (TEST_TeplX) | [11 empty] | Temperature that exceeds 100°C | B. Reynolds Number Re [~] (TEST_ReynoldX)
| ▼n,►F | 10 | 50 | 100 | 500 | 1000 | 5000 | 10000 | 20000 | 50000 | 100000 | 200000 | 500000 | ▼n,►F | 10 | 50 | 100 | 500 | 1000 | 5000 | 10000 | 20000 | 50000 | 100000 | 200000 | 500000
1 | 10 | 50 | 50 | 50 | 50.1 | 50.1 | 50.1 | 50.1 | 50.1 | 50.1 | 50.1 | 50.1 | 50 | 10 | 0<745 | 0<914 | 0<1059 | 0<1281 | 0<1306 | 0<1306 | 0<1192 | 0<1192 | 2<1306 | 3<1306 | 4<1306 | 28<1306
2 | 50 | 50 | 50.1 | 50.3 | 50.3 | 50.4 | 50.8 | 50.5 | 50.9 | 52.3 | 52.6 | 52.8 | 51.7 | 50 | 0<666 | 0<816 | 0<982 | 0<1100 | 0<1096 | 0<1192 | 1<1104 | 1<1085 | 1<1306 | 2<1306 | 3<1306 | 17<1306
3 | 100 | 50 | 50.2 | 50.7 | 50.7 | 50.4 | 52.2 | 52.2 | 53.3 | 56.8 | 60 | 60.7 | 60.2 | 100 | 0<641 | 0<778 | 0<968 | 0<1002 | 0<943 | 0<1104 | 1<1104 | 1<1085 | 1<1306 | 1<1306 | 2<1306 | 4<1306
4 | 500 | 50.1 | 50.3 | 51.7 | 54.3 | 54.9 | 67.1 | 69.1 | 74.5 | 85 | 80.6 | 75.8 | 74.3 | 500 | 0<551 | 0<643 | 0<759 | 0<856 | 0<901 | 0<1085 | 1<1108 | 1<1132 | 2<1251 | 4<1263 | 13<1263 | 32<1245
5 | 1000 | 50.1 | 50.7 | 52.3 | 57.2 | 59 | 77.9 | 79.8 | 75.9 | 76.5 | 72.3 | 66.6 | 62.5 | 1000 | 0<537 | 0<612 | 0<766 | 0<836 | 0<901 | 1<1108 | 1<1128 | 4<1150 | 9<1163 | 22<1163 | 75<1150 | 241<1128
6 | 1500 | 50.2 | 50.8 | 53.6 | 62 | 62.1 | 77.4 | 79.2 | 69.4 | 69.7 | 69.8 | 65.7 | 61.4 | 1500 | 0<495 | 0<632 | 0<758 | 0<801 | 1<885 | 2<1074 | 3<1092 | 11<1108 | 27<1112 | 53<1108 | 160<1092 | 543<1066
7 | 2000 | 50.4 | 51.4 | 54.8 | 58.3 | 71.4 | 80.3 | 76.9 | 68 | 68.4 | 68.2 | 63.9 | 62.4 | 2000 | 0<514 | 0<640 | 0<752 | 1<816 | 1<996 | 2<1049 | 6<1063 | 21<1074 | 49<1077 | 95<1070 | 303<1052 | 800<1023
8 | 2500 | 50.8 | 51.5 | 54.3 | 62.7 | 73.7 | 72.2 | 69.4 | 70 | 65.8 | 65.8 | 65 | 63.4 | 2500 | 0<604 | 1<661 | 1<747 | 1<786 | 1<979 | 6<1033 | 12<1042 | 28<1052 | 83<1049 | 164<1042 | 409<1023 | 1080>993
9 | 3000 | 50.8 | 52.1 | 55.1 | 64.4 | 75.6 | 73.8 | 71.2 | 67.2 | 67.2 | 66.9 | 66 | 64.3 | 3000 | 0<561 | 1<676 | 1<757 | 1<782 | 1<968 | 7<1017 | 16<1026 | 45<1032 | 106<1029 | 209<1020 | 523<999 | 1386>968
10 | 4000 | 51.1 | 54 | 56.6 | 77.3 | 78.8 | 76.4 | 73.9 | 69.5 | 69.4 | 69 | 67.9 | 65.9 | 4000 | 0<548 | 1<672 | 1<749 | 1<931 | 2<950 | 11<993 | 24<999 | 66<1002 | 157<996 | 309<984 | 775<963 | 2052>931
11 | 6000 | 50.7 | 52.9 | 59 | 83.4 | 84.6 | 76.6 | 77.6 | 72.8 | 72.3 | 71.9 | 70.3 | 67.9 | 6000 | 2<515 | 3<675 | 2<726 | 2<910 | 3<926 | 22<958 | 41<960 | 114<960 | 272<950 | 536<938 | 1348>912 | 3560>881
12 | 10000 | 50.7 | 56.9 | 69.9 | 73.5 | 74.7 | 77 | 77.9 | 76.9 | 76 | 75.5 | 73.5 | 70.7 | 10000 | 6<500 | 5<711 | 3<865 | 6<881 | 10<895 | 54<914 | 101<914 | 226<910 | 542<895 | 1073>881 | 2690>856 | 7109>823
| Effective relative bearing clearance (A ... Convection cooling, B … Oil pressure cooling) | [12 empty] | Heat flow rate due to frictional power (A ... Convection cooling, B … Oil pressure cooling)
| A. Effective relative bearing clearance ψeff [~] (TEST_Psi) |  |  |  |  | ψeff<0.0015 |  | 0.0015<ψeff<0.0035 |  | 0.0035<ψeff<0.0055 |  | 0.0055<ψeff |  | A. Heat flow rate due to frictional power Pth,f [W] (TEST_Pthf)
| ▼n,►F | 10 | 50 | 100 | 500 | 1000 | 5000 | 10000 | 20000 | 50000 | 100000 | 200000 | 500000 | ▼n,►F | 10 | 50 | 100 | 500 | 1000 | 5000 | 10000 | 20000 | 50000 | 100000 | 200000 | 500000
1 | 10 | 0.00307 | 0.00204 | 0.00152 | 0.00104 | 0.001 | 0.001 | 0.0012 | 0.0012 | 0.001 | 0.001 | 0.001 | 0.001 | 10 | 0.0004 | 0.0018 | 0.0039 | 0.0182 | 0.0465 | 0.2865 | 0.9263 | 4.7658 | 32.9934 | 91.5393 | 89.4242 | 489.9169
2 | 50 | 0.00385 | 0.00256 | 0.00177 | 0.00141 | 0.00142 | 0.0012 | 0.0014 | 0.00145 | 0.001 | 0.001 | 0.001 | 0.001 | 50 | 0.0019 | 0.0122 | 0.0155 | 0.1224 | 0.2639 | 2.2071 | 11.0177 | 23.301 | 60.3087 | 129.8344 | 214.8309 | 994.9552
3 | 100 | 0.00415 | 0.00282 | 0.00182 | 0.0017 | 0.00192 | 0.0014 | 0.0014 | 0.00145 | 0.001 | 0.001 | 0.001 | 0.001 | 100 | 0.0054 | 0.0272 | 0.0404 | 0.2064 | 0.4689 | 4.3023 | 16.9625 | 32.2227 | 72.3203 | 115.3217 | 232.4568 | 810.9413
4 | 500 | 0.00562 | 0.00412 | 0.00296 | 0.00233 | 0.0021 | 0.00145 | 0.00139 | 0.00133 | 0.00109 | 0.00107 | 0.00107 | 0.0011 | 500 | 0.0201 | 0.1163 | 0.1636 | 0.7848 | 2.3678 | 14.5898 | 26.4215 | 66.2438 | 171.2206 | 299.3823 | 654.4985 | 2617.9939
5 | 1000 | 0.00591 | 0.00455 | 0.00291 | 0.00244 | 0.0021 | 0.00139 | 0.00134 | 0.00129 | 0.00126 | 0.00126 | 0.00129 | 0.00134 | 1000 | 0.0567 | 0.2418 | 0.3792 | 1.5515 | 3.7346 | 21.2 | 43.6488 | 94.2357 | 224.2456 | 418.879 | 1308.9969 | 5235.9878
6 | 1500 | 0.00696 | 0.00427 | 0.00297 | 0.00266 | 0.00218 | 0.00148 | 0.00143 | 0.00139 | 0.00138 | 0.00139 | 0.00143 | 0.0015 | 1500 | 0.0955 | 0.392 | 0.5887 | 1.9984 | 5.135 | 26.2239 | 54.1353 | 103.5047 | 225.802 | 628.3185 | 1963.4954 | 7853.9816
7 | 2000 | 0.00645 | 0.00416 | 0.00302 | 0.00256 | 0.00172 | 0.00155 | 0.00151 | 0.00148 | 0.00147 | 0.00149 | 0.00154 | 0.00163 | 2000 | 0.1105 | 0.4695 | 0.7784 | 2.4221 | 5.6634 | 31.9807 | 61.9079 | 115.372 | 301.0693 | 837.758 | 2617.9939 | 10471.9755
8 | 2500 | 0.00468 | 0.0039 | 0.00306 | 0.00276 | 0.00178 | 0.0016 | 0.00157 | 0.00154 | 0.00155 | 0.00157 | 0.00163 | 0.00173 | 2500 | 0.1324 | 0.5175 | 0.849 | 2.7064 | 4.4497 | 32.2268 | 61.2915 | 129.6302 | 376.3366 | 1047.1976 | 3272.4923 | 13089.9694
9 | 3000 | 0.00542 | 0.00373 | 0.00298 | 0.00279 | 0.00182 | 0.00165 | 0.00162 | 0.0016 | 0.00161 | 0.00164 | 0.00171 | 0.00182 | 3000 | 0.1009 | 0.6377 | 1.1238 | 3.1218 | 5.0686 | 36.5662 | 68.0652 | 130.5138 | 451.6039 | 1256.6371 | 3926.9908 | 15707.9633
10 | 4000 | 0.00567 | 0.00378 | 0.00304 | 0.00197 | 0.00189 | 0.00173 | 0.00171 | 0.0017 | 0.00172 | 0.00176 | 0.00184 | 0.00197 | 4000 | 0.1407 | 0.9804 | 1.4473 | 3.9755 | 6.1974 | 43.8939 | 79.2502 | 157.0796 | 602.1386 | 1675.5161 | 5235.9878 | 20943.951
11 | 6000 | 0.00644 | 0.00374 | 0.00324 | 0.00206 | 0.00199 | 0.00186 | 0.00185 | 0.00185 | 0.00189 | 0.00194 | 0.00205 | 0.0022 | 6000 | 0.2829 | 1.2737 | 1.8312 | 5.2791 | 8.3161 | 53.5388 | 96.3066 | 235.6194 | 903.2079 | 2513.2741 | 7853.9816 | 31415.9265
12 | 10000 | 0.00682 | 0.00337 | 0.00228 | 0.0022 | 0.00213 | 0.00204 | 0.00204 | 0.00206 | 0.00213 | 0.0022 | 0.00233 | 0.00252 | 10000 | 0.5112 | 2.0352 | 2.6317 | 6.4549 | 9.9896 | 65.5411 | 130.8997 | 392.6991 | 1505.3465 | 4188.7902 | 13089.9694 | 52359.8776
| B. Effective relative bearing clearance ψeff [~] (TEST_PsiX) | [12 empty] | B. Heat flow rate due to frictional power Pth,f [W] (TEST_PthfX)
| ▼n,►F | 10 | 50 | 100 | 500 | 1000 | 5000 | 10000 | 20000 | 50000 | 100000 | 200000 | 500000 | ▼n,►F | 10 | 50 | 100 | 500 | 1000 | 5000 | 10000 | 20000 | 50000 | 100000 | 200000 | 500000
1 | 10 | 0.00307 | 0.00204 | 0.00152 | 0.00104 | 0.001 | 0.001 | 0.0012 | 0.0012 | 0.001 | 0.001 | 0.001 | 0.001 | 10 | 0.0001 | 0.0006 | 0.0014 | 0.006 | 0.015 | 0.1113 | 0.3403 | 1.4211 | 12.6906 | 35.3455 | 36.6519 | 196.3495
2 | 50 | 0.00385 | 0.00256 | 0.00177 | 0.00141 | 0.00142 | 0.0012 | 0.0014 | 0.00145 | 0.001 | 0.001 | 0.001 | 0.001 | 50 | 0.0006 | 0.0039 | 0.0053 | 0.0445 | 0.0962 | 0.8688 | 4.6237 | 11.2459 | 34.5059 | 88.0088 | 166.3726 | 866.0819
3 | 100 | 0.00415 | 0.00282 | 0.00182 | 0.0017 | 0.00192 | 0.0014 | 0.0014 | 0.00145 | 0.001 | 0.001 | 0.001 | 0.001 | 100 | 0.0019 | 0.0091 | 0.013 | 0.0778 | 0.1648 | 1.8507 | 8.8522 | 19.8114 | 59.3648 | 120.6879 | 319.363 | 1331.9841
4 | 500 | 0.00562 | 0.00412 | 0.00296 | 0.00233 | 0.0021 | 0.00145 | 0.00139 | 0.00133 | 0.00109 | 0.00107 | 0.00107 | 0.0011 | 500 | 0.0079 | 0.0462 | 0.064 | 0.4156 | 1.5045 | 14.4591 | 30.3295 | 115.7536 | 481.8348 | 1137.566 | 3430.9923 | 14722.8998
5 | 1000 | 0.00591 | 0.00455 | 0.00291 | 0.00244 | 0.0021 | 0.00139 | 0.00134 | 0.00129 | 0.00126 | 0.00126 | 0.00129 | 0.00134 | 1000 | 0.0237 | 0.1074 | 0.1888 | 1.1761 | 3.3423 | 32.9471 | 82.9578 | 234.5229 | 883.9356 | 2078.0409 | 5783.4836 | 20960.6764
6 | 1500 | 0.00696 | 0.00427 | 0.00297 | 0.00266 | 0.00218 | 0.00148 | 0.00143 | 0.00139 | 0.00138 | 0.00139 | 0.00143 | 0.0015 | 1500 | 0.0438 | 0.2162 | 0.3697 | 1.8102 | 6.383 | 51.8364 | 130.8295 | 302.7101 | 1148.714 | 3115.2715 | 9205.0152 | 32752.6613
7 | 2000 | 0.00645 | 0.00416 | 0.00302 | 0.00256 | 0.00172 | 0.00155 | 0.00151 | 0.00148 | 0.00147 | 0.00149 | 0.00154 | 0.00163 | 2000 | 0.0524 | 0.2794 | 0.5848 | 2.7008 | 6.7332 | 78.3721 | 172.9256 | 404.8531 | 1539.8804 | 4147.9178 | 11985.3107 | 50614.8297
8 | 2500 | 0.00468 | 0.0039 | 0.00306 | 0.00276 | 0.00178 | 0.0016 | 0.00157 | 0.00154 | 0.00155 | 0.00157 | 0.00163 | 0.00173 | 2500 | 0.0661 | 0.3341 | 0.7024 | 3.2542 | 8.2547 | 79.6548 | 173.2285 | 572.5033 | 1797.504 | 4880.1408 | 16856.6162 | 71453.687
9 | 3000 | 0.00542 | 0.00373 | 0.00298 | 0.00279 | 0.00182 | 0.00165 | 0.00162 | 0.0016 | 0.00161 | 0.00164 | 0.00171 | 0.00182 | 3000 | 0.056 | 0.4599 | 1.1309 | 4.3164 | 10.7019 | 104.0797 | 230.7233 | 632.0429 | 2392.9878 | 6450.9079 | 22360.7814 | 95476.1484
10 | 4000 | 0.00567 | 0.00378 | 0.00304 | 0.00197 | 0.00189 | 0.00173 | 0.00171 | 0.0017 | 0.00172 | 0.00176 | 0.00184 | 0.00197 | 4000 | 0.0871 | 0.8697 | 1.778 | 6.4704 | 16.1657 | 157.2605 | 356.577 | 993.0707 | 3762.0258 | 10149.9819 | 35171.3439 | 149751.0104
11 | 6000 | 0.00644 | 0.00374 | 0.00324 | 0.00206 | 0.00199 | 0.00186 | 0.00185 | 0.00185 | 0.00189 | 0.00194 | 0.00205 | 0.0022 | 6000 | 0.206 | 1.4232 | 2.7465 | 11.9858 | 29.6496 | 254.6538 | 647.5477 | 1831.1589 | 6939.9861 | 18890.7822 | 65180.1938 | 277002.8108
12 | 10000 | 0.00682 | 0.00337 | 0.00228 | 0.0022 | 0.00213 | 0.00204 | 0.00204 | 0.00206 | 0.00213 | 0.0022 | 0.00233 | 0.00252 | 10000 | 0.5269 | 3.5421 | 5.4715 | 16.2031 | 40.7475 | 470.7929 | 1199.8091 | 3856.9262 | 14717.7542 | 40336.7064 | 139018.8122 | 591982.991
Notes: Standard bearings with one lubrication hole is used. Lubricant feed pressure pen=0.1 MPa. Angular span of bearing segment Ω=360°. Bearing dimensions are selected from ISO 3547-1.
Notes: Shaft and bearing have the same heat expansion coefficient; Outer heat transmission coeff kA=20 W/m²/K; Ambient temperature Tamb=20 °C; Lubricant temperature at bearing entrance Ten=50 °C

## H-BD0.8P10
| Tables of calculation results for monitored parameters (calculation and calculation parameters are based on ISO 7902). | [20 empty] | ID: | H-BD0.8P10
Description: All tables are based on the speed ▼n [/min] and the load ►F [N] for the bearing. (The design notes are at the end)
| Input parameters (changing): |  |  |  | Level of manufacturing precision=High (Q=2); Bearing width ratio B/D=0.8; Maximum permissible specific bearing load plim=10 MPa
| Common tables for convection cooling and oil pressure cooling | [12 empty] | Number of warnings (A ... Convection cooling, B … Oil pressure cooling)
| Table1 | Bearing dimensions: Diameter D [mm] ¦ Width B [mm] (TEST_Dim) | [11 empty] | A. Number of warnings (TEST_Warnings) | [11 empty] | Note: 0-Valid bearing; 1-2 Easily optimized; 3-5 Not recommendet
| ▼n,►F | 10 | 50 | 100 | 500 | 1000 | 5000 | 10000 | 20000 | 50000 | 100000 | 200000 | 500000 | ▼n,►F | 10 | 50 | 100 | 500 | 1000 | 5000 | 10000 | 20000 | 50000 | 100000 | 200000 | 500000
1 | 10 | 10 ¦ 8 | 13 ¦ 12 | 17 ¦ 15 | 30 ¦ 25 | 37 ¦ 30 | 70 ¦ 60 | 105 ¦ 100 | 200 ¦ 180 | 350 ¦ 300 | 500 ¦ 400 | 700 ¦ 500 | 1000 ¦ 500 | 10 | 1 | 0 | 1 | 1 | 1 | 0 | 0 | 0 | 0 | 0 | 0 | 0
2 | 50 | 7 ¦ 6 | 9 ¦ 8 | 12 ¦ 10 | 20 ¦ 20 | 28 ¦ 25 | 60 ¦ 50 | 105 ¦ 100 | 150 ¦ 120 | 170 ¦ 150 | 220 ¦ 180 | 350 ¦ 300 | 500 ¦ 400 | 50 | 0 | 0 | 0 | 0 | 0 | 0 | 0 | 0 | 0 | 0 | 0 | 0
3 | 100 | 7 ¦ 6 | 9 ¦ 8 | 9 ¦ 8 | 17 ¦ 15 | 24 ¦ 20 | 50 ¦ 40 | 80 ¦ 70 | 90 ¦ 80 | 125 ¦ 100 | 140 ¦ 115 | 200 ¦ 180 | 300 ¦ 250 | 100 | 0 | 0 | 1 | 1 | 0 | 0 | 0 | 0 | 0 | 0 | 0 | 1
4 | 500 | 5 ¦ 4 | 8 ¦ 7 | 6 ¦ 5 | 12 ¦ 10 | 17 ¦ 15 | 35 ¦ 30 | 38 ¦ 40 | 50 ¦ 40 | 80 ¦ 70 | 115 ¦ 100 | 160 ¦ 150 | 250 ¦ 200 | 500 | 0 | 0 | 1 | 1 | 0 | 0 | 0 | 1 | 2 | 2 | 4 | 4
5 | 1000 | 5 ¦ 4 | 7 ¦ 6 | 7 ¦ 6 | 12 ¦ 10 | 18 ¦ 15 | 28 ¦ 25 | 37 ¦ 30 | 50 ¦ 40 | 80 ¦ 70 | 115 ¦ 100 | 160 ¦ 150 | 250 ¦ 200 | 1000 | 0 | 0 | 1 | 0 | 0 | 1 | 1 | 2 | 3 | 4 | 4 | 5
6 | 1500 | 5 ¦ 4 | 7 ¦ 6 | 7 ¦ 6 | 10 ¦ 8 | 15 ¦ 12 | 25 ¦ 20 | 37 ¦ 30 | 50 ¦ 40 | 80 ¦ 70 | 115 ¦ 100 | 160 ¦ 150 | 250 ¦ 200 | 1500 | 0 | 0 | 1 | 1 | 1 | 1 | 2 | 3 | 4 | 4 | 5 | 5
7 | 2000 | 4 ¦ 4 | 6 ¦ 5 | 7 ¦ 6 | 12 ¦ 10 | 14 ¦ 12 | 25 ¦ 20 | 37 ¦ 30 | 50 ¦ 40 | 80 ¦ 70 | 115 ¦ 100 | 160 ¦ 150 | 250 ¦ 200 | 2000 | 0 | 1 | 1 | 1 | 1 | 2 | 3 | 4 | 4 | 4 | 5 | 5
8 | 2500 | 4 ¦ 4 | 6 ¦ 5 | 8 ¦ 7 | 12 ¦ 10 | 13 ¦ 12 | 25 ¦ 20 | 37 ¦ 30 | 50 ¦ 40 | 80 ¦ 70 | 115 ¦ 100 | 160 ¦ 150 | 250 ¦ 200 | 2500 | 1 | 1 | 1 | 1 | 1 | 3 | 3 | 4 | 4 | 5 | 5 | 5
9 | 3000 | 4 ¦ 4 | 6 ¦ 5 | 8 ¦ 7 | 12 ¦ 10 | 12 ¦ 10 | 25 ¦ 20 | 37 ¦ 30 | 50 ¦ 40 | 80 ¦ 70 | 115 ¦ 100 | 160 ¦ 150 | 250 ¦ 200 | 3000 | 1 | 1 | 0 | 1 | 1 | 3 | 4 | 4 | 4 | 5 | 5 | 5
10 | 4000 | 4 ¦ 4 | 6 ¦ 5 | 8 ¦ 7 | 9 ¦ 8 | 12 ¦ 10 | 25 ¦ 20 | 37 ¦ 30 | 50 ¦ 40 | 80 ¦ 70 | 115 ¦ 100 | 160 ¦ 150 | 250 ¦ 200 | 4000 | 1 | 1 | 0 | 1 | 2 | 3 | 4 | 4 | 5 | 5 | 5 | 5
11 | 6000 | 4 ¦ 4 | 7 ¦ 6 | 7 ¦ 6 | 8 ¦ 7 | 12 ¦ 10 | 25 ¦ 20 | 37 ¦ 30 | 50 ¦ 40 | 80 ¦ 70 | 115 ¦ 100 | 160 ¦ 150 | 250 ¦ 200 | 6000 | 1 | 1 | 1 | 2 | 2 | 4 | 4 | 4 | 5 | 5 | 5 | 5
12 | 10000 | 5 ¦ 4 | 7 ¦ 6 | 8 ¦ 7 | 9 ¦ 8 | 12 ¦ 10 | 25 ¦ 20 | 37 ¦ 30 | 50 ¦ 40 | 80 ¦ 70 | 115 ¦ 100 | 160 ¦ 150 | 250 ¦ 200 | 10000 | 1 | 1 | 2 | 2 | 3 | 4 | 4 | 5 | 5 | 5 | 5 | 5
| Table2 | Lubricant viscosity grade VG (TEST_VisIndex) | [11 empty] | B. Number of warnings (TEST_WarningsX)
| ▼n,►F | 10 | 50 | 100 | 500 | 1000 | 5000 | 10000 | 20000 | 50000 | 100000 | 200000 | 500000 | ▼n,►F | 10 | 50 | 100 | 500 | 1000 | 5000 | 10000 | 20000 | 50000 | 100000 | 200000 | 500000
1 | 10 | 100 | 150 | 100 | 68 | 68 | 68 | 68 | 68 | 68 | 68 | 46 | 32 | 10 | 2 | 2 | 2 | 3 | 2 | 3 | 3 | 2 | 0 | 0 | 1 | 3
2 | 50 | 100 | 150 | 100 | 68 | 68 | 68 | 68 | 68 | 100 | 100 | 68 | 68 | 50 | 1 | 1 | 1 | 2 | 2 | 1 | 0 | 0 | 0 | 0 | 0 | 0
3 | 100 | 68 | 100 | 100 | 68 | 68 | 68 | 100 | 150 | 150 | 220 | 150 | 150 | 100 | 1 | 1 | 1 | 2 | 2 | 1 | 0 | 0 | 0 | 0 | 0 | 0
4 | 500 | 46 | 68 | 100 | 100 | 100 | 150 | 220 | 320 | 460 | 320 | 220 | 220 | 500 | 1 | 1 | 1 | 1 | 1 | 0 | 0 | 0 | 0 | 0 | 0 | 0
5 | 1000 | 46 | 68 | 68 | 100 | 68 | 150 | 220 | 150 | 100 | 100 | 68 | 46 | 1000 | 1 | 1 | 1 | 1 | 1 | 0 | 0 | 0 | 0 | 0 | 0 | 0
6 | 1500 | 32 | 46 | 68 | 100 | 100 | 150 | 150 | 68 | 68 | 46 | 46 | 32 | 1500 | 1 | 1 | 1 | 1 | 1 | 1 | 0 | 1 | 0 | 0 | 0 | 0
7 | 2000 | 32 | 46 | 68 | 68 | 100 | 100 | 100 | 46 | 46 | 32 | 32 | 32 | 2000 | 1 | 1 | 1 | 1 | 1 | 1 | 0 | 1 | 0 | 0 | 0 | 0
8 | 2500 | 32 | 32 | 46 | 68 | 100 | 68 | 46 | 32 | 32 | 32 | 32 | 32 | 2500 | 1 | 1 | 1 | 1 | 1 | 1 | 1 | 1 | 0 | 0 | 0 | 0
9 | 3000 | 32 | 32 | 46 | 68 | 100 | 68 | 46 | 32 | 32 | 32 | 32 | 32 | 3000 | 1 | 1 | 1 | 1 | 1 | 1 | 1 | 1 | 0 | 0 | 0 | 0
10 | 4000 | 22 | 32 | 46 | 100 | 100 | 46 | 32 | 32 | 32 | 32 | 32 | 32 | 4000 | 1 | 1 | 0 | 1 | 1 | 1 | 1 | 1 | 0 | 0 | 0 | 0
11 | 6000 | 22 | 22 | 46 | 100 | 100 | 46 | 32 | 32 | 32 | 32 | 32 | 32 | 6000 | 1 | 1 | 1 | 1 | 1 | 1 | 1 | 0 | 0 | 0 | 0 | 1
12 | 10000 | 10 | 15 | 22 | 22 | 22 | 22 | 32 | 32 | 32 | 32 | 32 | 32 | 10000 | 1 | 2 | 3 | 1 | 1 | 1 | 0 | 0 | 0 | 0 | 1 | 1
| Common tables for convection cooling and oil pressure cooling | [12 empty] | Minimum lubricant film tickness (A ... Convection cooling, B … Oil pressure cooling)
| Table3 | Speed v [m/s] (TEST_SpeedV) |  |  |  | v < 0.5 |  | 0.5 < v < 10 |  | 10 < v < 50 |  | 50 < v |  | A. Minimum lubricant film tickness hmin ¦ hlim [μm] (TEST_Hmin) | [11 empty] | Calculated hmin is lower than recommendet hlim from ISO 7902-3
| ▼n,►F | 10 | 50 | 100 | 500 | 1000 | 5000 | 10000 | 20000 | 50000 | 100000 | 200000 | 500000 | ▼n,►F | 10 | 50 | 100 | 500 | 1000 | 5000 | 10000 | 20000 | 50000 | 100000 | 200000 | 500000
1 | 10 | 0.01 | 0.01 | 0.01 | 0.02 | 0.02 | 0.04 | 0.05 | 0.1 | 0.18 | 0.26 | 0.37 | 0.52 | 10 | 2.6<3 | 3.1>3 | 2.7<3 | 2.7<3.2 | 2.8<3.3 | 4.5>4.1 | 7.6>4.9 | 20.7>6.3 | 41.2>7.6 | 52.3>8.1 | 45.7>8.3 | 25>8.6
2 | 50 | 0.02 | 0.02 | 0.03 | 0.05 | 0.07 | 0.16 | 0.27 | 0.39 | 0.45 | 0.58 | 0.92 | 1.31 | 50 | 3.5>3 | 3.4>3 | 3.3>3 | 3.4>3 | 4.1>3.1 | 8>3.9 | 19.9>4.9 | 20>5.8 | 19.9>6.1 | 17.7>6.5 | 24.4>7.6 | 20.4>8.3
3 | 100 | 0.04 | 0.05 | 0.05 | 0.09 | 0.13 | 0.26 | 0.42 | 0.47 | 0.65 | 0.73 | 1.05 | 1.57 | 100 | 3.9>3 | 3.8>3 | 2.7<3 | 2.9<3 | 3.5>3 | 6.6>3.7 | 15.7>4.4 | 14.2>4.6 | 12.2>5.3 | 9>5.6 | 9.4>6.4 | 7.7>7.5
4 | 500 | 0.13 | 0.21 | 0.16 | 0.31 | 0.45 | 0.92 | 0.99 | 1.31 | 2.09 | 3.01 | 4.19 | 6.54 | 500 | 3=3 | 5>3 | 1.9<3 | 3=3 | 4.1>3 | 5.9>3.3 | 5>3.4 | 3.5<3.8 | 4.2<4.9 | 3.7<6.1 | 3.3<7.3 | 0<8.8
5 | 1000 | 0.26 | 0.37 | 0.37 | 0.63 | 0.94 | 1.47 | 1.94 | 2.62 | 4.19 | 6.02 | 8.38 | 13.09 | 1000 | 4.6>3 | 4>3 | 2.6<3 | 3.1>3 | 3.5>3 | 3.1<3.3 | 2.6<3.8 | 2.2<4.5 | 2.1<5.7 | 2<6.9 | 0<8.5 | 0<10.1
6 | 1500 | 0.39 | 0.55 | 0.55 | 0.79 | 1.18 | 1.96 | 2.91 | 3.93 | 6.28 | 9.03 | 12.57 | 19.63 | 1500 | 4>3 | 3.6>3 | 2.6<3 | 1.6<3 | 1.9<3.1 | 1.9<3.5 | 1.9<4.3 | 1.5<4.9 | 1.5<6.3 | 0<7.8 | 0<9.3 | 0<10.7
7 | 2000 | 0.42 | 0.63 | 0.73 | 1.26 | 1.47 | 2.62 | 3.87 | 5.24 | 8.38 | 12.04 | 16.76 | 26.18 | 2000 | 3.8>3 | 2.7<3 | 2.6<3 | 2.4<3.1 | 2.1<3.2 | 1.5<3.8 | 1.5<4.5 | 1.3<5.2 | 1.1<6.9 | 0<8.3 | 0<9.7 | 0<11.4
8 | 2500 | 0.52 | 0.79 | 1.05 | 1.57 | 1.7 | 3.27 | 4.84 | 6.54 | 10.47 | 15.05 | 20.94 | 32.72 | 2500 | 4.2>3 | 2.4<3 | 3.9>3 | 2.3<3.3 | 1.9<3.4 | 1.2<4.1 | 1.2<4.7 | 1<5.5 | 0<7.4 | 0<8.6 | 0<10.1 | 0<12.2
9 | 3000 | 0.63 | 0.94 | 1.26 | 1.88 | 1.88 | 3.93 | 5.81 | 7.85 | 12.57 | 18.06 | 25.13 | 39.27 | 3000 | 4.4>3 | 2.5<3 | 3.9>3.1 | 2.2<3.4 | 1.4<3.4 | 1.1<4.2 | 1.1<4.9 | 0.9<5.8 | 0<7.6 | 0<8.9 | 0<10.5 | 0<13.1
10 | 4000 | 0.84 | 1.26 | 1.68 | 1.88 | 2.51 | 5.24 | 7.75 | 10.47 | 16.76 | 24.09 | 33.51 | 52.36 | 4000 | 3.9>3 | 2.5<3.1 | 3.7>3.3 | 1.4<3.4 | 1.2<3.8 | 1<4.4 | 0.9<5.2 | 0.7<6.4 | 0<8 | 0<9.5 | 0<11.5 | 0<15.1
11 | 6000 | 1.26 | 2.2 | 2.2 | 2.51 | 3.77 | 7.85 | 11.62 | 15.71 | 25.13 | 36.13 | 50.27 | 78.54 | 6000 | 4.1>3.1 | 2.8<3.6 | 1.9<3.6 | 1<3.8 | 1<4.1 | 0.8<4.7 | 0.7<5.8 | 0.4<6.9 | 0<8.9 | 0<11 | 0<14 | 0<19
12 | 10000 | 2.62 | 3.67 | 4.19 | 4.71 | 6.28 | 13.09 | 19.37 | 26.18 | 41.89 | 60.21 | 83.78 | 130.9 | 10000 | 3.7<3.8 | 2.4<4.1 | 2.9<4.2 | 0.7<4.2 | 0.6<4.5 | 0.5<5.4 | 0.4<6.6 | 0<8 | 0<11.1 | 0<14.6 | 0<19.1 | 0<26.9
| Table4 | Pressure p [Mpa] ¦(TEST_PressP) | [11 empty] | B. Minimum lubricant film tickness hmin ¦ hlim [μm] (TEST_HminX)
| ▼n,►F | 10 | 50 | 100 | 500 | 1000 | 5000 | 10000 | 20000 | 50000 | 100000 | 200000 | 500000 | ▼n,►F | 10 | 50 | 100 | 500 | 1000 | 5000 | 10000 | 20000 | 50000 | 100000 | 200000 | 500000
1 | 10 | 0.12 | 0.32 | 0.39 | 0.67 | 0.9 | 1.19 | 0.95 | 0.56 | 0.48 | 0.5 | 0.57 | 1 | 10 | 0.7<3 | 0.7<3 | 0.7<3 | 0.7<3.2 | 0.8<3.3 | 1.2<4.1 | 2<4.9 | 5.6<6.3 | 11.7>7.6 | 15.6>8.1 | 15.8>8.3 | 4.4<8.6
2 | 50 | 0.24 | 0.69 | 0.83 | 1.25 | 1.43 | 1.67 | 0.95 | 1.11 | 1.96 | 2.53 | 1.9 | 2.5 | 50 | 0.9<3 | 0.8<3 | 0.9<3 | 0.9<3 | 1.1<3.1 | 2.3<3.9 | 6.1>4.9 | 7.1>5.8 | 9>6.1 | 9>6.5 | 13.5>7.6 | 15.1>8.3
3 | 100 | 0.24 | 0.69 | 1.39 | 1.96 | 2.08 | 2.5 | 1.79 | 2.78 | 4 | 6.21 | 5.56 | 6.67 | 100 | 1<3 | 1<3 | 0.7<3 | 0.8<3 | 1.1<3 | 2.1<3.7 | 6.6>4.4 | 6.6>4.6 | 7.8>5.3 | 7.6>5.6 | 9.6>6.4 | 11.9>7.5
4 | 500 | 0.5 | 0.89 | 3.33 | 4.17 | 3.92 | 4.76 | 6.58 | 10 | 8.93 | 8.7 | 8.33 | 10 | 500 | 1<3 | 1.5<3 | 0.6<3 | 1.2<3 | 1.8<3 | 4.8>3.3 | 5.4>3.4 | 5.4>3.8 | 11>4.9 | 14.1>6.1 | 18.1>7.3 | 22.8>8.8
5 | 1000 | 0.5 | 1.19 | 2.38 | 4.17 | 3.7 | 7.14 | 9.01 | 10 | 8.93 | 8.7 | 8.33 | 10 | 1000 | 1.7<3 | 1.8<3 | 1.2<3 | 2<3 | 2.6<3 | 4.2>3.3 | 5.2>3.8 | 5.5>4.5 | 8.4>5.7 | 12.3>6.9 | 14.7>8.5 | 14.8>10.1
6 | 1500 | 0.5 | 1.19 | 2.38 | 6.25 | 5.56 | 10 | 9.01 | 10 | 8.93 | 8.7 | 8.33 | 10 | 1500 | 1.6<3 | 2<3 | 1.7<3 | 1.4<3 | 2.6<3.1 | 3.4<3.5 | 5.4>4.3 | 4.6<4.9 | 8.4>6.3 | 10.6>7.8 | 15.7>9.3 | 15.2>10.7
7 | 2000 | 0.62 | 1.67 | 2.38 | 4.17 | 5.95 | 10 | 9.01 | 10 | 8.93 | 8.7 | 8.33 | 10 | 2000 | 1.6<3 | 1.6<3 | 2<3 | 2.3<3.1 | 2.8<3.2 | 3.3<3.8 | 5.3>4.5 | 4.6<5.2 | 8.5>6.9 | 10.2>8.3 | 15.2>9.7 | 18>11.4
8 | 2500 | 0.62 | 1.67 | 1.79 | 4.17 | 6.41 | 10 | 9.01 | 10 | 8.93 | 8.7 | 8.33 | 10 | 2500 | 2.2<3 | 1.5<3 | 2.7<3 | 2.7<3.3 | 2.9<3.4 | 3<4.1 | 4.2<4.7 | 4.3<5.5 | 8>7.4 | 11.6>8.6 | 17.3>10.1 | 20.6>12.2
9 | 3000 | 0.62 | 1.67 | 1.79 | 4.17 | 8.33 | 10 | 9.01 | 10 | 8.93 | 8.7 | 8.33 | 10 | 3000 | 2.4<3 | 1.8<3 | 3.1=3.1 | 3<3.4 | 2.3<3.4 | 3.3<4.2 | 4.7<4.9 | 4.8<5.8 | 8.8>7.6 | 12.9>8.9 | 19.2>10.5 | 23.2>13.1
10 | 4000 | 0.62 | 1.67 | 1.79 | 6.94 | 8.33 | 10 | 9.01 | 10 | 8.93 | 8.7 | 8.33 | 10 | 4000 | 2.3<3 | 2.1<3.1 | 3.7>3.3 | 2.3<3.4 | 2.6<3.8 | 3.4<4.4 | 4.6<5.2 | 5.7<6.4 | 10.4>8 | 15.1>9.5 | 22.4>11.5 | 27.7>15.1
11 | 6000 | 0.62 | 1.19 | 2.38 | 8.93 | 8.33 | 10 | 9.01 | 10 | 8.93 | 8.7 | 8.33 | 10 | 6000 | 2.8<3.1 | 3.4<3.6 | 3.3<3.6 | 2.1<3.8 | 3.2<4.1 | 4.1<4.7 | 5.7<5.8 | 7.1>6.9 | 12.8>8.9 | 18.7>11 | 27.7>14 | 34.8>19
12 | 10000 | 0.5 | 1.19 | 1.79 | 6.94 | 8.33 | 10 | 9.01 | 10 | 8.93 | 8.7 | 8.33 | 10 | 10000 | 3.1<3.8 | 4<4.1 | 4.1<4.2 | 1.9<4.2 | 2.2<4.5 | 3.9<5.4 | 7.4>6.6 | 9.1>8 | 16.6>11.1 | 24.3>14.6 | 36.3>19.1 | 45.6>26.9
| Common tables for convection cooling and oil pressure cooling | [12 empty] | Relative eccentricity (A ... Convection cooling, B … Oil pressure cooling)
| Table5 | Proposal of D [mm] is based on flow (TEST_DPropA) | [10 empty] | Used for calculation | A. Relative eccentricity ε [~] (TEST_Epsilon) | [6 empty] | Unsteady running ε<0.7 |  |  |  |  | Limit friction between roughness peaks¨ε>0.96
| ▼n,►F | 10 | 50 | 100 | 500 | 1000 | 5000 | 10000 | 20000 | 50000 | 100000 | 200000 | 500000 | ▼n,►F | 10 | 50 | 100 | 500 | 1000 | 5000 | 10000 | 20000 | 50000 | 100000 | 200000 | 500000
1 | 10 | 6.4 | 9.3 | 13.9 | 28.5 | 35.8 | 65.5 | 101.7 | 197.8 | 326 | 410.8 | 553.5 | 819.5 | 10 | 0.847 | 0.7922 | 0.8232 | 0.8549 | 0.8534 | 0.871 | 0.8793 | 0.8277 | 0.7646 | 0.7908 | 0.8694 | 0.95
2 | 50 | 3.7 | 5.5 | 8.5 | 19.9 | 25.8 | 55.5 | 103.7 | 140.5 | 168.2 | 211.9 | 302.7 | 410.8 | 50 | 0.7543 | 0.7381 | 0.7051 | 0.8048 | 0.8194 | 0.7771 | 0.7289 | 0.816 | 0.7659 | 0.8394 | 0.8605 | 0.9185
3 | 100 | 3.4 | 5.1 | 7 | 16.3 | 22.4 | 49 | 78.1 | 88.8 | 120.5 | 138 | 191.2 | 259.5 | 100 | 0.7499 | 0.73 | 0.7181 | 0.8238 | 0.863 | 0.8142 | 0.7203 | 0.7827 | 0.8043 | 0.8718 | 0.9061 | 0.9489
4 | 500 | 2.3 | 3.5 | 4.7 | 11 | 16.7 | 32.7 | 37.5 | 42.9 | 53.3 | 73.4 | 101.7 | 138 | 500 | 0.7937 | 0.705 | 0.8071 | 0.8008 | 0.7933 | 0.772 | 0.8172 | 0.898 | 0.9073 | 0.9405 | 0.9619 | 0.9999
5 | 1000 | 1.9 | 2.9 | 4.9 | 10.5 | 17.5 | 26 | 29.7 | 41.2 | 62 | 78.1 | 111.5 | 161.8 | 1000 | 0.7037 | 0.7564 | 0.7727 | 0.801 | 0.821 | 0.8486 | 0.8986 | 0.9335 | 0.9587 | 0.9717 | 0.9999 | 0.9999
6 | 1500 | 1.9 | 3 | 4.5 | 9.8 | 14.3 | 22.7 | 28.6 | 45.2 | 61.4 | 82.7 | 104.2 | 154.2 | 1500 | 0.7778 | 0.7773 | 0.7726 | 0.8895 | 0.8943 | 0.9036 | 0.9288 | 0.9573 | 0.9734 | 0.9999 | 0.9999 | 0.9999
7 | 2000 | 1.7 | 2.7 | 4.4 | 10.7 | 13.3 | 22.8 | 28.8 | 43.9 | 59.6 | 82 | 103.3 | 140.1 | 2000 | 0.7208 | 0.7975 | 0.7803 | 0.8524 | 0.8341 | 0.9263 | 0.9462 | 0.9659 | 0.9814 | 0.9999 | 0.9999 | 0.9999
8 | 2500 | 1.6 | 2.9 | 4.7 | 10.5 | 12.4 | 24 | 32.4 | 44.5 | 60.4 | 76.1 | 95.9 | 130.1 | 2500 | 0.5772 | 0.8118 | 0.6971 | 0.8627 | 0.8392 | 0.9431 | 0.9584 | 0.9733 | 0.9995 | 0.9999 | 0.9999 | 0.9999
9 | 3000 | 1.5 | 2.8 | 4.6 | 10.4 | 11.7 | 22.6 | 30.5 | 41.9 | 56.8 | 71.6 | 90.2 | 122.4 | 3000 | 0.5947 | 0.7983 | 0.7019 | 0.8712 | 0.8775 | 0.9489 | 0.9624 | 0.9771 | 0.9999 | 0.9999 | 0.9999 | 0.9999
10 | 4000 | 1.6 | 2.6 | 4.6 | 8.4 | 10.6 | 22 | 30.2 | 38 | 51.6 | 65 | 82 | 111.2 | 4000 | 0.6523 | 0.8012 | 0.7144 | 0.8499 | 0.8964 | 0.9571 | 0.9708 | 0.9831 | 0.9999 | 0.9999 | 0.9999 | 0.9999
11 | 6000 | 1.4 | 2.7 | 4.4 | 7.3 | 9.3 | 19.2 | 26.4 | 33.2 | 45.1 | 56.8 | 71.6 | 97.2 | 6000 | 0.698 | 0.8039 | 0.8479 | 0.8883 | 0.9182 | 0.9653 | 0.9793 | 0.9915 | 0.9999 | 0.9999 | 0.9999 | 0.9999
12 | 10000 | 1.6 | 2.8 | 4.7 | 8.9 | 11.2 | 19.2 | 22.2 | 28 | 38 | 47.9 | 60.4 | 82 | 10000 | 0.7917 | 0.8122 | 0.6915 | 0.9353 | 0.9531 | 0.9796 | 0.9885 | 0.9999 | 0.9999 | 0.9999 | 0.9999 | 0.9999
| Table6 | Proposal of D [mm] is based on plim (TEST_DPropB) | [10 empty] | Used for calculation | B. Relative eccentricity ε [~] (TEST_EpsilonX)
| ▼n,►F | 10 | 50 | 100 | 500 | 1000 | 5000 | 10000 | 20000 | 50000 | 100000 | 200000 | 500000 | ▼n,►F | 10 | 50 | 100 | 500 | 1000 | 5000 | 10000 | 20000 | 50000 | 100000 | 200000 | 500000
1 | 10 | 1.1 | 2.5 | 3.5 | 7.9 | 11.2 | 25 | 35.4 | 50 | 79.1 | 111.8 | 158.1 | 250 | 10 | 0.9586 | 0.9513 | 0.9542 | 0.9602 | 0.9595 | 0.9647 | 0.9681 | 0.9535 | 0.9332 | 0.9374 | 0.9548 | 0.9912
2 | 50 | 1.1 | 2.5 | 3.5 | 7.9 | 11.2 | 25 | 35.4 | 50 | 79.1 | 111.8 | 158.1 | 250 | 50 | 0.9363 | 0.9379 | 0.9217 | 0.9505 | 0.9518 | 0.9354 | 0.9172 | 0.9344 | 0.8937 | 0.9181 | 0.9231 | 0.9397
3 | 100 | 1.1 | 2.5 | 3.5 | 7.9 | 11.2 | 25 | 35.4 | 50 | 79.1 | 111.8 | 158.1 | 250 | 100 | 0.9329 | 0.9297 | 0.9265 | 0.9522 | 0.9585 | 0.9397 | 0.8817 | 0.8984 | 0.8749 | 0.8917 | 0.9036 | 0.9204
4 | 500 | 1.1 | 2.5 | 3.5 | 7.9 | 11.2 | 25 | 35.4 | 50 | 79.1 | 111.8 | 158.1 | 250 | 500 | 0.9334 | 0.9101 | 0.9374 | 0.9209 | 0.9071 | 0.8127 | 0.8031 | 0.8447 | 0.7539 | 0.7754 | 0.7882 | 0.8299
5 | 1000 | 1.1 | 2.5 | 3.5 | 7.9 | 11.2 | 25 | 35.4 | 50 | 79.1 | 111.8 | 158.1 | 250 | 1000 | 0.8922 | 0.8934 | 0.89 | 0.8729 | 0.8681 | 0.7924 | 0.7994 | 0.8353 | 0.8357 | 0.8302 | 0.854 | 0.9084
6 | 1500 | 1.1 | 2.5 | 3.5 | 7.9 | 11.2 | 25 | 35.4 | 50 | 79.1 | 111.8 | 158.1 | 250 | 1500 | 0.9134 | 0.8759 | 0.8543 | 0.9004 | 0.8602 | 0.8267 | 0.8028 | 0.8717 | 0.8492 | 0.867 | 0.8587 | 0.915
7 | 2000 | 1.1 | 2.5 | 3.5 | 7.9 | 11.2 | 25 | 35.4 | 50 | 79.1 | 111.8 | 158.1 | 250 | 2000 | 0.8822 | 0.8818 | 0.829 | 0.8559 | 0.7742 | 0.8371 | 0.816 | 0.8782 | 0.8561 | 0.8795 | 0.8725 | 0.9066
8 | 2500 | 1.1 | 2.5 | 3.5 | 7.9 | 11.2 | 25 | 35.4 | 50 | 79.1 | 111.8 | 158.1 | 250 | 2500 | 0.782 | 0.88 | 0.7863 | 0.8389 | 0.7572 | 0.8557 | 0.8572 | 0.8917 | 0.8709 | 0.8695 | 0.8621 | 0.8988
9 | 3000 | 1.1 | 2.5 | 3.5 | 7.9 | 11.2 | 25 | 35.4 | 50 | 79.1 | 111.8 | 158.1 | 250 | 3000 | 0.7788 | 0.8542 | 0.7611 | 0.8235 | 0.8032 | 0.8461 | 0.8474 | 0.8816 | 0.8619 | 0.8605 | 0.8538 | 0.8914
10 | 4000 | 1.1 | 2.5 | 3.5 | 7.9 | 11.2 | 25 | 35.4 | 50 | 79.1 | 111.8 | 158.1 | 250 | 4000 | 0.8012 | 0.8277 | 0.7174 | 0.7481 | 0.7802 | 0.8497 | 0.8565 | 0.867 | 0.8478 | 0.8472 | 0.8408 | 0.8795
11 | 6000 | 1.1 | 2.5 | 3.5 | 7.9 | 11.2 | 25 | 35.4 | 50 | 79.1 | 111.8 | 158.1 | 250 | 6000 | 0.7918 | 0.7557 | 0.7341 | 0.7646 | 0.7443 | 0.8265 | 0.8348 | 0.847 | 0.8272 | 0.8282 | 0.8214 | 0.8641
12 | 10000 | 1.1 | 2.5 | 3.5 | 7.9 | 11.2 | 25 | 35.4 | 50 | 79.1 | 111.8 | 158.1 | 250 | 10000 | 0.8252 | 0.688 | 0.5565 | 0.8117 | 0.834 | 0.8477 | 0.8052 | 0.8207 | 0.799 | 0.8017 | 0.794 | 0.8435
| Common tables for convection cooling and oil pressure cooling | [12 empty] | Sommerfeld number (A ... Convection cooling, B … Oil pressure cooling)
| Table7 | Lubricant flow rate Q [l/min] (TEST_Q) | [11 empty] | A. Sommerfeld number So (TEST_So) | [6 empty] | Unsteady running So<1 |  |  |  |  | Limit friction between roughness peaks So>15
| ▼n,►F | 10 | 50 | 100 | 500 | 1000 | 5000 | 10000 | 20000 | 50000 | 100000 | 200000 | 500000 | ▼n,►F | 10 | 50 | 100 | 500 | 1000 | 5000 | 10000 | 20000 | 50000 | 100000 | 200000 | 500000
1 | 10 | 0.001247 | 0.000483 | 0.000843 | 0.002183 | 0.00244 | 0.013775 | 0.06742 | 0.39185 | 1.2693 | 3.4874 | 11.6657 | 43.7036 | 10 | 4.45 | 3.21 | 3.87 | 4.95 | 4.79 | 5.91 | 6.87 | 4.09 | 2.55 | 2.79 | 5.07 | 14.17
2 | 50 | 0.00091 | 0.000483 | 0.000448 | 0.002209 | 0.005211 | 0.024664 | 0.16343 | 0.48011 | 0.31268 | 0.66594 | 3.0031 | 8.4893 | 50 | 2.41 | 2.3 | 1.82 | 3.73 | 3.79 | 2.66 | 2.36 | 3.37 | 2.64 | 4.22 | 5.33 | 9.58
3 | 100 | 0.001899 | 0.000925 | 0.000382 | 0.00252 | 0.008506 | 0.029093 | 0.093818 | 0.13199 | 0.20292 | 0.28498 | 0.89494 | 2.928 | 100 | 2.36 | 2.21 | 2.08 | 3.89 | 5.36 | 3.32 | 2.07 | 2.93 | 3.07 | 5.78 | 8.58 | 17.91
4 | 500 | 0.002512 | 0.003041 | 0.000647 | 0.002878 | 0.007544 | 0.030267 | 0.041191 | 0.080843 | 0.24545 | 0.72829 | 2.0502 | 7.4838 | 500 | 2.85 | 1.92 | 3.25 | 3.11 | 3.11 | 2.66 | 4.23 | 7.3 | 8.57 | 14.93 | 30.18 | 135.91
5 | 1000 | 0.003048 | 0.003532 | 0.001711 | 0.005041 | 0.014546 | 0.029738 | 0.061888 | 0.15353 | 0.63227 | 1.8237 | 5.3094 | 20.3056 | 1000 | 1.74 | 2.44 | 2.67 | 3.11 | 3.63 | 4.9 | 7.4 | 12.59 | 26.27 | 40.28 | 119.45 | 484.84
6 | 1500 | 0.006692 | 0.004602 | 0.002229 | 0.00487 | 0.012854 | 0.033436 | 0.099352 | 0.26097 | 1.0518 | 3.1734 | 8.8482 | 34.188 | 1500 | 2.57 | 2.74 | 2.67 | 6.76 | 7.05 | 7.76 | 11.63 | 24.21 | 42.15 | 76.01 | 196.68 | 465.58
7 | 2000 | 0.003091 | 0.003186 | 0.002742 | 0.010072 | 0.008733 | 0.047105 | 0.14156 | 0.37161 | 1.4997 | 4.6006 | 12.9208 | 48.3239 | 2000 | 2.38 | 3.04 | 2.79 | 4.83 | 4.16 | 11.03 | 16.43 | 32.98 | 50.37 | 120.74 | 265.55 | 404.97
8 | 2500 | 0.001507 | 0.003709 | 0.004567 | 0.012293 | 0.009184 | 0.062692 | 0.19542 | 0.49451 | 2.0121 | 5.9643 | 16.7453 | 63.1111 | 2500 | 1.18 | 3.38 | 1.85 | 5.34 | 4.62 | 15.21 | 25.37 | 41.21 | 68.65 | 150.84 | 280.6 | 362.95
9 | 3000 | 0.001939 | 0.003749 | 0.005187 | 0.014403 | 0.009005 | 0.076186 | 0.2378 | 0.60153 | 2.4718 | 7.3266 | 20.7254 | 78.5567 | 3000 | 1.28 | 3.06 | 1.89 | 5.81 | 6.18 | 17.57 | 29.37 | 45.12 | 83.96 | 173.97 | 255.15 | 332.88
10 | 4000 | 0.002992 | 0.004526 | 0.006354 | 0.005321 | 0.011945 | 0.10638 | 0.33763 | 0.82549 | 3.423 | 10.2194 | 29.0819 | 110.6979 | 4000 | 1.73 | 3.12 | 2.01 | 4.94 | 7.37 | 23.98 | 38.62 | 51.08 | 111.42 | 207.41 | 220.39 | 289.06
11 | 6000 | 0.005104 | 0.009511 | 0.006831 | 0.006008 | 0.017736 | 0.16283 | 0.52506 | 1.2959 | 5.4123 | 16.3636 | 46.7415 | 180.7893 | 6000 | 2.14 | 3.26 | 4.73 | 7.05 | 9.74 | 32.43 | 47.4 | 59.41 | 148.55 | 176.8 | 178.52 | 239.21
12 | 10000 | 0.020245 | 0.011961 | 0.007949 | 0.016273 | 0.036417 | 0.30646 | 0.91621 | 2.2851 | 9.6816 | 29.5623 | 84.9915 | 332.3313 | 10000 | 2.81 | 3.47 | 1.79 | 13.65 | 20.78 | 47.54 | 56.61 | 93.5 | 130.66 | 134.73 | 137.75 | 185.41
| Table8 | Mass of the bearing m [kg] (TEST_Mass) | [11 empty] | B. Sommerfeld number So (TEST_SoX)
| ▼n,►F | 10 | 50 | 100 | 500 | 1000 | 5000 | 10000 | 20000 | 50000 | 100000 | 200000 | 500000 | ▼n,►F | 10 | 50 | 100 | 500 | 1000 | 5000 | 10000 | 20000 | 50000 | 100000 | 200000 | 500000
1 | 10 | 0.0022 | 0.0064 | 0.0103 | 0.0395 | 0.0577 | 0.2682 | 0.6628 | 2.2473 | 7.835 | 14.8857 | 34.7234 | 49.5203 | 10 | 25.4 | 20.17 | 22.12 | 27.29 | 26.41 | 32.32 | 37.17 | 21.67 | 12.92 | 13.57 | 20.88 | 50.87
2 | 50 | 0.0012 | 0.002 | 0.005 | 0.0159 | 0.037 | 0.1927 | 0.6628 | 1.1283 | 1.5953 | 2.4692 | 7.835 | 14.8857 | 50 | 13.69 | 14.32 | 10.36 | 20.18 | 20.23 | 13.29 | 10.26 | 12.82 | 7.45 | 9.63 | 10.76 | 14.17
3 | 100 | 0.0012 | 0.002 | 0.002 | 0.0103 | 0.0189 | 0.1295 | 0.3561 | 0.4562 | 0.7861 | 1.0104 | 2.2473 | 4.6626 | 100 | 12.85 | 12.32 | 11.64 | 20.5 | 25.66 | 14.17 | 6.63 | 7.86 | 5.87 | 6.99 | 8.36 | 10.11
4 | 500 | 0.0006 | 0.0016 | 0.0009 | 0.005 | 0.0103 | 0.0547 | 0.0789 | 0.1295 | 0.3561 | 0.7244 | 1.5028 | 3.1135 | 500 | 12.58 | 8.86 | 13.78 | 10.21 | 8.58 | 3.48 | 3.83 | 4.36 | 2.45 | 2.75 | 3.18 | 3.8
5 | 1000 | 0.0006 | 0.0012 | 0.0012 | 0.005 | 0.0108 | 0.037 | 0.0577 | 0.1295 | 0.3561 | 0.7244 | 1.5028 | 3.1135 | 1000 | 6.92 | 7.29 | 7.07 | 5.91 | 5.63 | 3.13 | 3.01 | 3.98 | 4.29 | 4.07 | 5.35 | 8.24
6 | 1500 | 0.0006 | 0.0012 | 0.0012 | 0.0022 | 0.0073 | 0.0196 | 0.0577 | 0.1295 | 0.3561 | 0.7244 | 1.5028 | 3.1135 | 1500 | 8.82 | 6.2 | 5.02 | 7.48 | 5.07 | 3.69 | 3.08 | 5.68 | 4.85 | 5.74 | 5.59 | 9.05
7 | 2000 | 0.0005 | 0.0009 | 0.0012 | 0.005 | 0.0069 | 0.0196 | 0.0577 | 0.1295 | 0.3561 | 0.7244 | 1.5028 | 3.1135 | 2000 | 7.3 | 6.43 | 3.97 | 5 | 2.69 | 4.05 | 3.41 | 6.06 | 5.19 | 6.47 | 6.37 | 8.04
8 | 2500 | 0.0005 | 0.0009 | 0.0016 | 0.005 | 0.0064 | 0.0196 | 0.0577 | 0.1295 | 0.3561 | 0.7244 | 1.5028 | 3.1135 | 2500 | 3.23 | 6.32 | 2.95 | 4.25 | 2.63 | 4.85 | 4.97 | 6.89 | 5.98 | 5.88 | 5.78 | 7.35
9 | 3000 | 0.0005 | 0.0009 | 0.0016 | 0.005 | 0.005 | 0.0196 | 0.0577 | 0.1295 | 0.3561 | 0.7244 | 1.5028 | 3.1135 | 3000 | 3.17 | 4.91 | 2.55 | 3.71 | 3.16 | 4.41 | 4.52 | 6.26 | 5.49 | 5.39 | 5.34 | 6.87
10 | 4000 | 0.0005 | 0.0009 | 0.0016 | 0.002 | 0.005 | 0.0196 | 0.0577 | 0.1295 | 0.3561 | 0.7244 | 1.5028 | 3.1135 | 4000 | 3.63 | 3.85 | 2.04 | 2.42 | 2.71 | 4.57 | 4.93 | 5.42 | 4.79 | 4.75 | 4.74 | 6.14
11 | 6000 | 0.0005 | 0.0012 | 0.0012 | 0.0016 | 0.005 | 0.0196 | 0.0577 | 0.1295 | 0.3561 | 0.7244 | 1.5028 | 3.1135 | 6000 | 3.42 | 2.43 | 2.17 | 2.6 | 2.22 | 3.68 | 4.01 | 4.45 | 3.98 | 3.99 | 4 | 5.27
12 | 10000 | 0.0006 | 0.0012 | 0.0016 | 0.002 | 0.005 | 0.0196 | 0.0577 | 0.1295 | 0.3561 | 0.7244 | 1.5028 | 3.1135 | 10000 | 3.64 | 1.73 | 0.92 | 3.56 | 4.07 | 4.48 | 3.13 | 3.5 | 3.21 | 3.25 | 3.29 | 4.31
| Temperature comparison (A ... Convection cooling, B … Oil pressure cooling) | [12 empty] | Reynolds Number (A ... Convection cooling, B … Oil pressure cooling)
| A: Calculated bearing temperature TB,1 [°C] (TEST_Tepl) | [11 empty] | Temperature that exceeds 90°C | A. Reynolds Number Re [~] (TEST_Reynold) | [11 empty] | The Re marks, that the laminar flow is disrupted
| ▼n,►F | 10 | 50 | 100 | 500 | 1000 | 5000 | 10000 | 20000 | 50000 | 100000 | 200000 | 500000 | ▼n,►F | 10 | 50 | 100 | 500 | 1000 | 5000 | 10000 | 20000 | 50000 | 100000 | 200000 | 500000
1 | 10 | 20 | 20 | 20 | 20 | 20.1 | 20.2 | 20.3 | 20.6 | 21.3 | 21.9 | 22.1 | 22.7 | 10 | 0<710 | 0<867 | 0<979 | 0<1178 | 0<1281 | 0<1306 | 0<1192 | 0<1192 | 0<1306 | 0<1306 | 1<1306 | 3<1306
2 | 50 | 20.1 | 20.2 | 20.2 | 20.4 | 20.7 | 21.8 | 23.7 | 25.8 | 31.8 | 35.4 | 36.9 | 42.8 | 50 | 0<651 | 0<767 | 0<958 | 0<996 | 0<1029 | 0<1192 | 0<1104 | 0<1085 | 0<1306 | 0<1306 | 2<1306 | 6<1306
3 | 100 | 20.2 | 20.4 | 20.6 | 20.9 | 22.3 | 24.4 | 29.7 | 34 | 41.2 | 51.6 | 54.9 | 67.9 | 100 | 0<618 | 0<736 | 0<891 | 0<935 | 0<897 | 0<1096 | 0<1104 | 0<1085 | 0<1306 | 0<1306 | 1<1306 | 6<1306
4 | 500 | 20.9 | 22.8 | 25.1 | 29.9 | 33 | 51.2 | 62 | 74.2 | 101.1 | 115.5 | 140.8 | 237.1 | 500 | 0<539 | 0<633 | 0<717 | 0<828 | 0<854 | 0<1077 | 0<1085 | 1<1108 | 3<1234 | 12<1251 | 49<1263 | 424<1263
5 | 1000 | 22.6 | 29.7 | 32.4 | 40.6 | 44 | 72.9 | 88.7 | 96.5 | 125 | 152.1 | 223.2 | 454.2 | 1000 | 0<527 | 0<602 | 0<729 | 0<812 | 0<881 | 1<1085 | 2<1108 | 5<1128 | 34<1154 | 110<1163 | 627<1163 | 4417>1150
6 | 1500 | 23.5 | 33 | 39 | 52.4 | 63.7 | 83.9 | 105.1 | 108.8 | 147.4 | 189.9 | 324.8 | 671.3 | 1500 | 0<486 | 0<611 | 0<722 | 0<772 | 1<836 | 2<1046 | 6<1074 | 22<1092 | 111<1108 | 414<1112 | 1979>1108 | 8395>1092
7 | 2000 | 25.6 | 34.6 | 44.9 | 53.5 | 72.4 | 92.9 | 117 | 126.8 | 166.2 | 246.6 | 426.4 | 888.4 | 2000 | 0<502 | 0<615 | 0<717 | 1<793 | 1<979 | 4<1026 | 15<1049 | 50<1063 | 219<1077 | 1060<1077 | 4181>1070 | 12055>1052
8 | 2500 | 28.1 | 36.1 | 41.6 | 60.5 | 77.8 | 97.7 | 123.9 | 137.7 | 191.7 | 303.2 | 528 | 1105.5 | 2500 | 0<585 | 0<634 | 0<730 | 1<786 | 1<963 | 8<1011 | 35<1033 | 93<1042 | 439<1052 | 1896>1049 | 6292>1042 | 15949>1023
9 | 3000 | 30 | 39.7 | 45.8 | 66.9 | 82.1 | 109 | 139.8 | 152.5 | 226 | 359.8 | 629.6 | 1322.6 | 3000 | 0<561 | 0<647 | 0<727 | 2<782 | 1<945 | 13<996 | 55<1017 | 141<1026 | 727<1032 | 2932>1029 | 7888>1020 | 20079>999
10 | 4000 | 31.7 | 46.3 | 53.4 | 84.8 | 95.9 | 128.7 | 160.7 | 177.5 | 294.7 | 473.1 | 832.9 | 1756.8 | 4000 | 0<548 | 1<643 | 1<721 | 1<908 | 2<931 | 31<976 | 122<993 | 265<999 | 1549>1002 | 5460>996 | 11286>984 | 28807>963
11 | 6000 | 38.1 | 61 | 78 | 98.6 | 121 | 168.7 | 204 | 219 | 432 | 699.7 | 1239.3 | 2625.3 | 6000 | 1<503 | 3<651 | 2<696 | 2<881 | 7<910 | 86<947 | 304<958 | 624<960 | 3943>960 | 9392>950 | 18661>938 | 48142>912
12 | 10000 | 41.5 | 79.5 | 83.8 | 120 | 140.6 | 213.1 | 271 | 351.7 | 706.6 | 1152.8 | 2052.1 | 4362.1 | 10000 | 5<492 | 9<685 | 7<857 | 16<865 | 37<881 | 311<908 | 881<914 | 2282>914 | 8296>908 | 17641>895 | 35270>881 | 91196>856
| B: Calculated lubricant temperature at bearing exit Tex,1 [°C] (TEST_TeplX) | [11 empty] | Temperature that exceeds 100°C | B. Reynolds Number Re [~] (TEST_ReynoldX)
| ▼n,►F | 10 | 50 | 100 | 500 | 1000 | 5000 | 10000 | 20000 | 50000 | 100000 | 200000 | 500000 | ▼n,►F | 10 | 50 | 100 | 500 | 1000 | 5000 | 10000 | 20000 | 50000 | 100000 | 200000 | 500000
1 | 10 | 50 | 50 | 50 | 50.1 | 50.2 | 50.3 | 50.2 | 50.1 | 50.2 | 50.2 | 50.1 | 50.1 | 10 | 0<710 | 0<867 | 0<979 | 0<1178 | 0<1281 | 0<1306 | 0<1192 | 0<1192 | 1<1306 | 2<1306 | 4<1306 | 12<1306
2 | 50 | 50 | 50.2 | 50.4 | 50.5 | 50.5 | 51.1 | 50.8 | 50.7 | 52.9 | 53 | 52 | 52.2 | 50 | 0<651 | 0<767 | 0<958 | 0<996 | 0<1029 | 0<1192 | 1<1104 | 1<1085 | 1<1306 | 1<1306 | 4<1306 | 9<1306
3 | 100 | 50 | 50.2 | 50.8 | 50.8 | 50.7 | 51.8 | 52.7 | 54 | 57.6 | 60.8 | 58.7 | 59 | 100 | 0<618 | 0<736 | 0<891 | 0<935 | 0<897 | 0<1096 | 0<1104 | 0<1085 | 1<1306 | 1<1306 | 1<1306 | 3<1306
4 | 500 | 50.1 | 50.5 | 52.3 | 54.6 | 55.1 | 63.8 | 69.5 | 74.6 | 86.3 | 81.9 | 77.8 | 77.6 | 500 | 0<539 | 0<633 | 0<717 | 0<828 | 0<854 | 0<1077 | 0<1085 | 0<1108 | 1<1234 | 2<1251 | 5<1263 | 13<1263
5 | 1000 | 50.2 | 51 | 52.9 | 57.5 | 56.8 | 73.3 | 79.5 | 76.2 | 73 | 73.3 | 68.9 | 65.6 | 1000 | 0<527 | 0<602 | 0<729 | 0<812 | 1<881 | 1<1085 | 1<1108 | 2<1128 | 6<1154 | 12<1163 | 31<1163 | 96<1150
6 | 1500 | 50.2 | 51.2 | 54.1 | 59.3 | 61.4 | 77.5 | 78.9 | 70.5 | 71.1 | 68.3 | 68.4 | 64.6 | 1500 | 0<486 | 0<611 | 0<722 | 0<772 | 0<836 | 1<1046 | 2<1074 | 5<1092 | 14<1108 | 34<1112 | 67<1108 | 214<1092
7 | 2000 | 50.4 | 52 | 55.1 | 58.6 | 71.7 | 75.6 | 76.6 | 69.5 | 70.2 | 66.8 | 66.8 | 65.9 | 2000 | 0<502 | 0<615 | 0<717 | 1<793 | 0<979 | 1<1026 | 3<1049 | 10<1063 | 24<1077 | 64<1077 | 126<1070 | 314<1052
8 | 2500 | 51.1 | 52 | 55.1 | 59.8 | 74.7 | 72.6 | 70.2 | 67.6 | 68.3 | 68 | 68 | 67.1 | 2500 | 0<585 | 0<634 | 0<730 | 1<786 | 1<963 | 3<1011 | 7<1033 | 16<1042 | 42<1052 | 87<1049 | 170<1042 | 423<1023
9 | 3000 | 51.1 | 52.6 | 55.9 | 61 | 76.1 | 74.1 | 71.6 | 69.1 | 69.4 | 69.2 | 69 | 68.2 | 3000 | 0<561 | 1<647 | 1<727 | 1<782 | 1<945 | 3<996 | 9<1017 | 21<1026 | 53<1032 | 110<1029 | 216<1020 | 542<999
10 | 4000 | 50.9 | 53.4 | 57.6 | 78.2 | 79.9 | 73.5 | 70.3 | 71.2 | 71.3 | 70.9 | 70.6 | 69.8 | 4000 | 1<548 | 1<643 | 1<721 | 1<908 | 1<931 | 6<976 | 17<993 | 30<999 | 78<1002 | 161<996 | 317<984 | 800<963
11 | 6000 | 51 | 53.7 | 59.6 | 83.7 | 86 | 77.5 | 73.6 | 74.3 | 74.3 | 73.6 | 73.1 | 72.1 | 6000 | 1<503 | 2<651 | 1<696 | 1<881 | 2<910 | 10<947 | 28<958 | 52<960 | 133<960 | 277<950 | 547<938 | 1387>912
12 | 10000 | 50.6 | 55.6 | 68 | 69.9 | 71.5 | 73.8 | 78.4 | 78.9 | 78.7 | 77.6 | 77 | 75.3 | 10000 | 6<492 | 5<685 | 3<857 | 4<865 | 8<881 | 32<908 | 56<914 | 103<914 | 266<908 | 555<895 | 1100>881 | 2766>856
| Effective relative bearing clearance (A ... Convection cooling, B … Oil pressure cooling) | [12 empty] | Heat flow rate due to frictional power (A ... Convection cooling, B … Oil pressure cooling)
| A. Effective relative bearing clearance ψeff [~] (TEST_Psi) |  |  |  |  | ψeff<0.0015 |  | 0.0015<ψeff<0.0035 |  | 0.0035<ψeff<0.0055 |  | 0.0055<ψeff |  | A. Heat flow rate due to frictional power Pth,f [W] (TEST_Pthf)
| ▼n,►F | 10 | 50 | 100 | 500 | 1000 | 5000 | 10000 | 20000 | 50000 | 100000 | 200000 | 500000 | ▼n,►F | 10 | 50 | 100 | 500 | 1000 | 5000 | 10000 | 20000 | 50000 | 100000 | 200000 | 500000
1 | 10 | 0.00338 | 0.00227 | 0.00178 | 0.00123 | 0.00104 | 0.001 | 0.0012 | 0.0012 | 0.001 | 0.001 | 0.001 | 0.001 | 10 | 0.0003 | 0.0014 | 0.0026 | 0.0143 | 0.0305 | 0.2447 | 0.7946 | 4.0461 | 20.0577 | 54.5442 | 110.2164 | 221.2738
2 | 50 | 0.00402 | 0.0029 | 0.00186 | 0.00172 | 0.00161 | 0.0012 | 0.0014 | 0.00145 | 0.001 | 0.001 | 0.001 | 0.001 | 50 | 0.0017 | 0.008 | 0.0162 | 0.0746 | 0.1987 | 2.0128 | 8.6753 | 21.0419 | 47.2773 | 93.1103 | 258.4628 | 654.3032
3 | 100 | 0.00447 | 0.00315 | 0.00215 | 0.00195 | 0.00212 | 0.00142 | 0.0014 | 0.00145 | 0.001 | 0.001 | 0.001 | 0.001 | 100 | 0.0038 | 0.0178 | 0.0252 | 0.1443 | 0.3769 | 3.4653 | 14.725 | 27.0338 | 63.975 | 99.7942 | 220.0991 | 552.6348
4 | 500 | 0.00587 | 0.00426 | 0.00332 | 0.00249 | 0.00234 | 0.00147 | 0.00145 | 0.00139 | 0.00112 | 0.00109 | 0.00107 | 0.00107 | 500 | 0.0158 | 0.1179 | 0.0977 | 0.7535 | 1.9845 | 14.3282 | 22.0302 | 42.7511 | 123.6813 | 253.882 | 498.0842 | 1636.2462
5 | 1000 | 0.00615 | 0.00471 | 0.00321 | 0.00259 | 0.0022 | 0.00145 | 0.00139 | 0.00134 | 0.00128 | 0.00126 | 0.00126 | 0.00129 | 1000 | 0.0466 | 0.1947 | 0.2496 | 1.566 | 3.6333 | 15.535 | 31.295 | 60.4086 | 160.1343 | 351.0925 | 837.758 | 3272.4923
6 | 1500 | 0.00721 | 0.00457 | 0.00327 | 0.00286 | 0.00244 | 0.00156 | 0.00148 | 0.00143 | 0.00139 | 0.00138 | 0.00139 | 0.00143 | 1500 | 0.0625 | 0.2616 | 0.3815 | 1.3985 | 3.4681 | 17.2717 | 38.7436 | 70.1108 | 194.3523 | 451.6039 | 1256.6371 | 4908.7385
7 | 2000 | 0.00676 | 0.00451 | 0.00332 | 0.00271 | 0.00178 | 0.00162 | 0.00155 | 0.00151 | 0.00147 | 0.00147 | 0.00149 | 0.00154 | 2000 | 0.0625 | 0.277 | 0.5006 | 2.5456 | 4.2059 | 19.706 | 44.1621 | 84.2812 | 222.977 | 602.1386 | 1675.5161 | 6544.9847
8 | 2500 | 0.00499 | 0.00424 | 0.0032 | 0.00276 | 0.00184 | 0.00167 | 0.0016 | 0.00157 | 0.00154 | 0.00155 | 0.00157 | 0.00163 | 2500 | 0.0894 | 0.305 | 0.9096 | 3.0721 | 4.6922 | 20.9979 | 47.3349 | 92.9189 | 261.7994 | 752.6732 | 2094.3951 | 8181.2309
9 | 3000 | 0.00542 | 0.00407 | 0.00323 | 0.00279 | 0.00191 | 0.00172 | 0.00165 | 0.00162 | 0.0016 | 0.00161 | 0.00164 | 0.00171 | 3000 | 0.1111 | 0.3738 | 1.0846 | 3.5623 | 4.7111 | 24.0394 | 54.5538 | 104.6136 | 314.1593 | 903.2079 | 2513.2741 | 9817.477
10 | 4000 | 0.00567 | 0.00413 | 0.00328 | 0.00207 | 0.00197 | 0.00179 | 0.00173 | 0.00171 | 0.0017 | 0.00172 | 0.00176 | 0.00184 | 4000 | 0.1295 | 0.4988 | 1.4071 | 2.8419 | 5.7614 | 29.3781 | 64.0581 | 124.3253 | 418.879 | 1204.2772 | 3351.0322 | 13089.9694
11 | 6000 | 0.00674 | 0.00402 | 0.00352 | 0.0022 | 0.00206 | 0.0019 | 0.00186 | 0.00185 | 0.00185 | 0.00189 | 0.00194 | 0.00205 | 6000 | 0.2006 | 0.8228 | 1.1648 | 3.3075 | 7.663 | 40.18 | 83.7737 | 157.0796 | 628.3185 | 1806.4158 | 5026.5482 | 19634.9541
12 | 10000 | 0.00705 | 0.00364 | 0.00232 | 0.00228 | 0.0022 | 0.00207 | 0.00204 | 0.00204 | 0.00207 | 0.00213 | 0.0022 | 0.00233 | 10000 | 0.383 | 1.1953 | 2.6869 | 4.3809 | 9.1542 | 52.1808 | 114.3174 | 261.7994 | 1047.1976 | 3010.693 | 8377.5804 | 32724.9235
| B. Effective relative bearing clearance ψeff [~] (TEST_PsiX) | [12 empty] | B. Heat flow rate due to frictional power Pth,f [W] (TEST_PthfX)
| ▼n,►F | 10 | 50 | 100 | 500 | 1000 | 5000 | 10000 | 20000 | 50000 | 100000 | 200000 | 500000 | ▼n,►F | 10 | 50 | 100 | 500 | 1000 | 5000 | 10000 | 20000 | 50000 | 100000 | 200000 | 500000
1 | 10 | 0.00338 | 0.00227 | 0.00178 | 0.00123 | 0.00104 | 0.001 | 0.0012 | 0.0012 | 0.001 | 0.001 | 0.001 | 0.001 | 10 | 0.0001 | 0.0005 | 0.001 | 0.0057 | 0.0121 | 0.0986 | 0.3245 | 1.6222 | 7.7371 | 21.5471 | 49.4892 | 130.8997
2 | 50 | 0.00402 | 0.0029 | 0.00186 | 0.00172 | 0.00161 | 0.0012 | 0.0014 | 0.00145 | 0.001 | 0.001 | 0.001 | 0.001 | 50 | 0.0006 | 0.0027 | 0.0056 | 0.0295 | 0.0783 | 0.7838 | 3.6367 | 9.7009 | 25.6233 | 57.2871 | 171.3114 | 524.5288
3 | 100 | 0.00447 | 0.00315 | 0.00215 | 0.00195 | 0.00212 | 0.00142 | 0.0014 | 0.00145 | 0.001 | 0.001 | 0.001 | 0.001 | 100 | 0.0014 | 0.0064 | 0.009 | 0.0574 | 0.1615 | 1.4898 | 7.3001 | 15.2104 | 44.4016 | 88.7786 | 223.9683 | 760.5666
4 | 500 | 0.00587 | 0.00426 | 0.00332 | 0.00249 | 0.00234 | 0.00147 | 0.00145 | 0.00139 | 0.00112 | 0.00109 | 0.00107 | 0.00107 | 500 | 0.0066 | 0.0461 | 0.0424 | 0.3768 | 1.0962 | 12.0385 | 23.3442 | 57.9989 | 262.1101 | 679.9701 | 1664.8992 | 6029.9869
5 | 1000 | 0.00615 | 0.00471 | 0.00321 | 0.00259 | 0.0022 | 0.00145 | 0.00139 | 0.00134 | 0.00128 | 0.00126 | 0.00126 | 0.00129 | 1000 | 0.0197 | 0.101 | 0.1408 | 1.0921 | 2.8567 | 20.136 | 53.3205 | 117.4753 | 423.0919 | 1234.0905 | 2915.8069 | 9181.6325
6 | 1500 | 0.00721 | 0.00457 | 0.00327 | 0.00286 | 0.00244 | 0.00156 | 0.00148 | 0.00143 | 0.00139 | 0.00138 | 0.00139 | 0.00143 | 1500 | 0.0296 | 0.1633 | 0.2618 | 1.297 | 4.2236 | 26.8096 | 83.7789 | 155.139 | 644.5222 | 1685.4108 | 4717.0303 | 14466.9061
7 | 2000 | 0.00676 | 0.00451 | 0.00332 | 0.00271 | 0.00178 | 0.00162 | 0.00155 | 0.00151 | 0.00147 | 0.00147 | 0.00149 | 0.00154 | 2000 | 0.0327 | 0.181 | 0.4022 | 2.5007 | 5.5025 | 35.1737 | 109.8909 | 210.6064 | 877.8863 | 2237.841 | 6287.4631 | 22234.2678
8 | 2500 | 0.00499 | 0.00424 | 0.0032 | 0.00276 | 0.00184 | 0.00167 | 0.0016 | 0.00157 | 0.00154 | 0.00155 | 0.00157 | 0.00163 | 2500 | 0.0474 | 0.2149 | 0.6619 | 3.4739 | 6.6011 | 41.1245 | 114.781 | 252.3582 | 1064.7694 | 3114.6224 | 8729.5384 | 31165.1542
9 | 3000 | 0.00542 | 0.00407 | 0.00323 | 0.00279 | 0.00191 | 0.00172 | 0.00165 | 0.00162 | 0.0016 | 0.00161 | 0.00164 | 0.00171 | 3000 | 0.0624 | 0.2841 | 0.884 | 4.5519 | 6.8617 | 53.43 | 149.5367 | 332.504 | 1390.9708 | 4067.6247 | 11397.4573 | 41304.9613
10 | 4000 | 0.00567 | 0.00413 | 0.00328 | 0.00207 | 0.00197 | 0.00179 | 0.00173 | 0.00171 | 0.0017 | 0.00172 | 0.00176 | 0.00184 | 4000 | 0.0799 | 0.4398 | 1.3933 | 4.3872 | 10.437 | 72.7899 | 199.3263 | 507.4409 | 2116.748 | 6198.2492 | 17366.334 | 63695.1725
11 | 6000 | 0.00674 | 0.00402 | 0.00352 | 0.0022 | 0.00206 | 0.0019 | 0.00186 | 0.00185 | 0.00185 | 0.00189 | 0.00194 | 0.00205 | 6000 | 0.148 | 0.9997 | 1.8902 | 5.9425 | 18.7665 | 130.7563 | 359.7718 | 915.2533 | 3822.9922 | 11213.8842 | 31434.7657 | 115845.0274
12 | 10000 | 0.00705 | 0.00364 | 0.00232 | 0.00228 | 0.0022 | 0.00207 | 0.00204 | 0.00204 | 0.00207 | 0.00213 | 0.0022 | 0.00233 | 10000 | 0.3256 | 1.9072 | 4.1481 | 9.4019 | 22.6974 | 212.6666 | 761.1369 | 1926.9821 | 8117.1638 | 23835.9975 | 66964.8437 | 244652.2685
Notes: Standard bearings with one lubrication hole is used. Lubricant feed pressure pen=0.1 MPa. Angular span of bearing segment Ω=360°. Bearing dimensions are selected from ISO 3547-1.
Notes: Shaft and bearing have the same heat expansion coefficient; Outer heat transmission coeff kA=20 W/m²/K; Ambient temperature Tamb=20 °C; Lubricant temperature at bearing entrance Ten=50 °C

## H-BD1.2P10
| Tables of calculation results for monitored parameters (calculation and calculation parameters are based on ISO 7902). | [20 empty] | ID: | H-BD1.2P10
Description: All tables are based on the speed ▼n [/min] and the load ►F [N] for the bearing. (The design notes are at the end)
| Input parameters (changing): |  |  |  | Level of manufacturing precision=High (Q=2); Bearing width ratio B/D=1.2; Maximum permissible specific bearing load plim=10 MPa
| Common tables for convection cooling and oil pressure cooling | [12 empty] | Number of warnings (A ... Convection cooling, B … Oil pressure cooling)
| Table1 | Bearing dimensions: Diameter D [mm] ¦ Width B [mm] (TEST_Dim) | [11 empty] | A. Number of warnings (TEST_Warnings) | [11 empty] | Note: 0-Valid bearing; 1-2 Easily optimized; 3-5 Not recommendet
| ▼n,►F | 10 | 50 | 100 | 500 | 1000 | 5000 | 10000 | 20000 | 50000 | 100000 | 200000 | 500000 | ▼n,►F | 10 | 50 | 100 | 500 | 1000 | 5000 | 10000 | 20000 | 50000 | 100000 | 200000 | 500000
1 | 10 | 10 ¦ 12 | 13 ¦ 20 | 17 ¦ 25 | 30 ¦ 40 | 37 ¦ 50 | 70 ¦ 100 | 105 ¦ 150 | 200 ¦ 250 | 350 ¦ 500 | 400 ¦ 500 | 700 ¦ 500 | 1000 ¦ 500 | 10 | 0 | 0 | 0 | 0 | 0 | 0 | 0 | 0 | 1 | 0 | 0 | 1
2 | 50 | 7 ¦ 10 | 9 ¦ 12 | 12 ¦ 15 | 20 ¦ 25 | 28 ¦ 40 | 55 ¦ 70 | 95 ¦ 115 | 125 ¦ 150 | 170 ¦ 250 | 200 ¦ 250 | 300 ¦ 400 | 400 ¦ 500 | 50 | 1 | 1 | 1 | 0 | 0 | 0 | 1 | 0 | 1 | 0 | 0 | 0
3 | 100 | 8 ¦ 10 | 9 ¦ 12 | 9 ¦ 12 | 17 ¦ 25 | 24 ¦ 30 | 45 ¦ 60 | 80 ¦ 100 | 90 ¦ 115 | 110 ¦ 150 | 135 ¦ 180 | 170 ¦ 250 | 250 ¦ 300 | 100 | 1 | 1 | 1 | 0 | 0 | 1 | 1 | 1 | 1 | 0 | 0 | 1
4 | 500 | 5 ¦ 6 | 8 ¦ 10 | 6 ¦ 8 | 12 ¦ 15 | 17 ¦ 25 | 30 ¦ 40 | 35 ¦ 50 | 50 ¦ 60 | 80 ¦ 100 | 110 ¦ 150 | 160 ¦ 200 | 250 ¦ 300 | 500 | 0 | 1 | 1 | 0 | 1 | 1 | 0 | 0 | 1 | 1 | 3 | 4
5 | 1000 | 5 ¦ 6 | 7 ¦ 10 | 7 ¦ 10 | 12 ¦ 15 | 16 ¦ 20 | 25 ¦ 30 | 35 ¦ 50 | 50 ¦ 60 | 80 ¦ 100 | 110 ¦ 150 | 160 ¦ 200 | 250 ¦ 300 | 1000 | 1 | 1 | 1 | 0 | 0 | 0 | 0 | 2 | 3 | 3 | 4 | 5
6 | 1500 | 5 ¦ 6 | 7 ¦ 10 | 7 ¦ 10 | 9 ¦ 12 | 15 ¦ 20 | 25 ¦ 30 | 35 ¦ 50 | 50 ¦ 60 | 80 ¦ 100 | 110 ¦ 150 | 160 ¦ 200 | 250 ¦ 300 | 1500 | 1 | 1 | 1 | 1 | 0 | 1 | 2 | 3 | 4 | 4 | 5 | 5
7 | 2000 | 4 ¦ 5 | 6 ¦ 8 | 7 ¦ 10 | 10 ¦ 12 | 14 ¦ 20 | 25 ¦ 30 | 35 ¦ 50 | 50 ¦ 60 | 80 ¦ 100 | 110 ¦ 150 | 160 ¦ 200 | 250 ¦ 300 | 2000 | 1 | 1 | 1 | 1 | 1 | 2 | 2 | 3 | 4 | 4 | 5 | 5
8 | 2500 | 3 ¦ 4 | 6 ¦ 8 | 7 ¦ 10 | 10 ¦ 12 | 13 ¦ 20 | 25 ¦ 30 | 35 ¦ 50 | 50 ¦ 60 | 80 ¦ 100 | 110 ¦ 150 | 160 ¦ 200 | 250 ¦ 300 | 2500 | 1 | 1 | 1 | 1 | 0 | 2 | 3 | 3 | 4 | 5 | 5 | 5
9 | 3000 | 3 ¦ 4 | 5 ¦ 6 | 8 ¦ 10 | 10 ¦ 12 | 12 ¦ 15 | 25 ¦ 30 | 35 ¦ 50 | 50 ¦ 60 | 80 ¦ 100 | 110 ¦ 150 | 160 ¦ 200 | 250 ¦ 300 | 3000 | 1 | 1 | 1 | 1 | 1 | 2 | 3 | 4 | 4 | 5 | 5 | 5
10 | 4000 | 4 ¦ 5 | 6 ¦ 8 | 7 ¦ 10 | 9 ¦ 12 | 12 ¦ 15 | 25 ¦ 30 | 35 ¦ 50 | 50 ¦ 60 | 80 ¦ 100 | 110 ¦ 150 | 160 ¦ 200 | 250 ¦ 300 | 4000 | 1 | 1 | 1 | 1 | 1 | 3 | 3 | 4 | 5 | 5 | 5 | 5
11 | 6000 | 4 ¦ 5 | 7 ¦ 10 | 7 ¦ 10 | 8 ¦ 10 | 12 ¦ 15 | 25 ¦ 30 | 35 ¦ 50 | 50 ¦ 60 | 80 ¦ 100 | 110 ¦ 150 | 160 ¦ 200 | 250 ¦ 300 | 6000 | 1 | 1 | 1 | 2 | 2 | 3 | 3 | 4 | 5 | 5 | 5 | 5
12 | 10000 | 5 ¦ 6 | 7 ¦ 10 | 7 ¦ 10 | 8 ¦ 10 | 12 ¦ 15 | 25 ¦ 30 | 35 ¦ 50 | 50 ¦ 60 | 80 ¦ 100 | 110 ¦ 150 | 160 ¦ 200 | 250 ¦ 300 | 10000 | 1 | 1 | 3 | 2 | 2 | 4 | 5 | 5 | 5 | 5 | 5 | 5
| Table2 | Lubricant viscosity grade VG (TEST_VisIndex) | [11 empty] | B. Number of warnings (TEST_WarningsX)
| ▼n,►F | 10 | 50 | 100 | 500 | 1000 | 5000 | 10000 | 20000 | 50000 | 100000 | 200000 | 500000 | ▼n,►F | 10 | 50 | 100 | 500 | 1000 | 5000 | 10000 | 20000 | 50000 | 100000 | 200000 | 500000
1 | 10 | 68 | 100 | 68 | 46 | 46 | 46 | 46 | 46 | 46 | 46 | 32 | 22 | 10 | 2 | 2 | 2 | 2 | 2 | 2 | 3 | 2 | 0 | 1 | 2 | 3
2 | 50 | 68 | 100 | 68 | 46 | 46 | 46 | 68 | 68 | 68 | 100 | 68 | 46 | 50 | 1 | 1 | 1 | 2 | 2 | 1 | 0 | 0 | 0 | 0 | 0 | 1
3 | 100 | 46 | 68 | 68 | 46 | 46 | 68 | 68 | 100 | 150 | 150 | 150 | 150 | 100 | 1 | 1 | 1 | 2 | 2 | 1 | 0 | 0 | 0 | 0 | 0 | 0
4 | 500 | 32 | 46 | 68 | 68 | 68 | 150 | 220 | 220 | 320 | 220 | 220 | 150 | 500 | 1 | 1 | 1 | 1 | 1 | 0 | 0 | 0 | 1 | 1 | 1 | 0
5 | 1000 | 32 | 46 | 46 | 68 | 68 | 150 | 150 | 100 | 100 | 68 | 46 | 32 | 1000 | 1 | 1 | 1 | 1 | 0 | 0 | 1 | 0 | 0 | 0 | 0 | 0
6 | 1500 | 32 | 32 | 46 | 100 | 68 | 100 | 100 | 46 | 46 | 46 | 32 | 22 | 1500 | 1 | 1 | 1 | 1 | 0 | 0 | 1 | 0 | 0 | 0 | 0 | 0
7 | 2000 | 32 | 32 | 46 | 68 | 68 | 100 | 68 | 46 | 32 | 32 | 32 | 22 | 2000 | 1 | 1 | 0 | 1 | 1 | 0 | 0 | 0 | 0 | 0 | 0 | 0
8 | 2500 | 32 | 32 | 32 | 68 | 68 | 46 | 32 | 32 | 32 | 22 | 22 | 22 | 2500 | 1 | 1 | 1 | 1 | 1 | 0 | 0 | 0 | 0 | 0 | 0 | 0
9 | 3000 | 32 | 32 | 32 | 68 | 68 | 46 | 32 | 32 | 32 | 22 | 22 | 22 | 3000 | 1 | 1 | 1 | 1 | 1 | 0 | 0 | 0 | 0 | 0 | 0 | 0
10 | 4000 | 22 | 32 | 46 | 68 | 68 | 46 | 32 | 32 | 32 | 22 | 22 | 22 | 4000 | 0 | 1 | 1 | 2 | 2 | 0 | 0 | 0 | 0 | 0 | 0 | 1
11 | 6000 | 15 | 15 | 32 | 68 | 68 | 32 | 32 | 32 | 32 | 22 | 22 | 22 | 6000 | 1 | 1 | 1 | 2 | 1 | 0 | 1 | 0 | 0 | 0 | 0 | 1
12 | 10000 | 10 | 15 | 22 | 22 | 22 | 22 | 22 | 22 | 22 | 22 | 22 | 22 | 10000 | 1 | 1 | 2 | 1 | 1 | 0 | 1 | 0 | 0 | 0 | 1 | 1
| Common tables for convection cooling and oil pressure cooling | [12 empty] | Minimum lubricant film tickness (A ... Convection cooling, B … Oil pressure cooling)
| Table3 | Speed v [m/s] (TEST_SpeedV) |  |  |  | v < 0.5 |  | 0.5 < v < 10 |  | 10 < v < 50 |  | 50 < v |  | A. Minimum lubricant film tickness hmin ¦ hlim [μm] (TEST_Hmin) | [11 empty] | Calculated hmin is lower than recommendet hlim from ISO 7902-3
| ▼n,►F | 10 | 50 | 100 | 500 | 1000 | 5000 | 10000 | 20000 | 50000 | 100000 | 200000 | 500000 | ▼n,►F | 10 | 50 | 100 | 500 | 1000 | 5000 | 10000 | 20000 | 50000 | 100000 | 200000 | 500000
1 | 10 | 0.01 | 0.01 | 0.01 | 0.02 | 0.02 | 0.04 | 0.05 | 0.1 | 0.18 | 0.21 | 0.37 | 0.52 | 10 | 3.1>3 | 4.4>3 | 3.8>3 | 3.4>3.2 | 3.7>3.3 | 5.9>4.1 | 8.7>4.9 | 22.3>6.3 | 61.2>7.6 | 40.3>8 | 32.1>8.3 | 20.1>8.6
2 | 50 | 0.02 | 0.02 | 0.03 | 0.05 | 0.07 | 0.14 | 0.25 | 0.33 | 0.45 | 0.52 | 0.79 | 1.05 | 50 | 5>3 | 4.3>3 | 4.2>3 | 3.2>3 | 5.4>3.1 | 8.5>3.8 | 22.5>4.7 | 23.9>5.3 | 33.4>6.1 | 28.5>6.3 | 32.1>7.2 | 18.7>8
3 | 100 | 0.04 | 0.05 | 0.05 | 0.09 | 0.13 | 0.24 | 0.42 | 0.47 | 0.58 | 0.71 | 0.89 | 1.31 | 100 | 6.6>3 | 4.9>3 | 3.5>3 | 4.1>3 | 4.2>3 | 10.3>3.5 | 20.6>4.4 | 19.8>4.6 | 20.7>5 | 15>5.5 | 12.3>6.1 | 7.5>6.9
4 | 500 | 0.13 | 0.21 | 0.16 | 0.31 | 0.45 | 0.79 | 0.92 | 1.31 | 2.09 | 2.88 | 4.19 | 6.54 | 500 | 3.9>3 | 6.1>3 | 2.8<3 | 4.2>3 | 6.8>3 | 7.3>3.2 | 7.1>3.3 | 5.7>3.8 | 6.6>4.9 | 6>5.9 | 4.5<7.3 | 2.4<8.8
5 | 1000 | 0.26 | 0.37 | 0.37 | 0.63 | 0.84 | 1.31 | 1.83 | 2.62 | 4.19 | 5.76 | 8.38 | 13.09 | 1000 | 5.9>3 | 6.5>3 | 4.3>3 | 4.6>3 | 3.7>3 | 3.9>3.2 | 4.9>3.7 | 3.3<4.5 | 3.1<5.7 | 2.9<6.8 | 0.9<8.5 | 0<10.1
6 | 1500 | 0.39 | 0.55 | 0.55 | 0.71 | 1.18 | 1.96 | 2.75 | 3.93 | 6.28 | 8.64 | 12.57 | 19.63 | 1500 | 7>3 | 6>3 | 4.5>3 | 2.6<3 | 3.3>3.1 | 3<3.5 | 3.5<4.2 | 2.2<4.9 | 2.2<6.3 | 2.2<7.6 | 0<9.3 | 0<10.7
7 | 2000 | 0.42 | 0.63 | 0.73 | 1.05 | 1.47 | 2.62 | 3.67 | 5.24 | 8.38 | 11.52 | 16.76 | 26.18 | 2000 | 5.1>3 | 4.4>3 | 4.6>3 | 2.1<3 | 3.8>3.2 | 2.6<3.8 | 2.5<4.4 | 1.9<5.2 | 1.8<6.9 | 1.6<8.1 | 0<9.7 | 0<11.4
8 | 2500 | 0.39 | 0.79 | 0.92 | 1.31 | 1.7 | 3.27 | 4.58 | 6.54 | 10.47 | 14.4 | 20.94 | 32.72 | 2500 | 3.5>3 | 4.6>3 | 3.9>3 | 2<3.2 | 3.5>3.4 | 1.8<4.1 | 1.9<4.6 | 1.6<5.5 | 1.5<7.4 | 0.3<8.4 | 0<10.1 | 0<12.2
9 | 3000 | 0.47 | 0.79 | 1.26 | 1.57 | 1.88 | 3.93 | 5.5 | 7.85 | 12.57 | 17.28 | 25.13 | 39.27 | 3000 | 3.7>3 | 3=3 | 5.3>3.1 | 1.9<3.3 | 2.1<3.4 | 1.6<4.2 | 1.7<4.7 | 1.5<5.8 | 1.3<7.6 | 0<8.7 | 0<10.5 | 0<13.1
10 | 4000 | 0.84 | 1.26 | 1.47 | 1.88 | 2.51 | 5.24 | 7.33 | 10.47 | 16.76 | 23.04 | 33.51 | 52.36 | 4000 | 5.1>3 | 4.7>3.1 | 4.3>3.2 | 2.1<3.4 | 1.9<3.8 | 1.4<4.4 | 1.5<5.1 | 1.3<6.4 | 0.9<8 | 0<9.3 | 0<11.5 | 0<15.1
11 | 6000 | 1.26 | 2.2 | 2.2 | 2.51 | 3.77 | 7.85 | 11 | 15.71 | 25.13 | 34.56 | 50.27 | 78.54 | 6000 | 4.5>3.1 | 5>3.6 | 3.5<3.6 | 1.4<3.8 | 1.5<4.1 | 1.1<4.7 | 1.3<5.7 | 1<6.9 | 0<8.9 | 0<10.7 | 0<14 | 0<19
12 | 10000 | 2.62 | 3.67 | 3.67 | 4.19 | 6.28 | 13.09 | 18.33 | 26.18 | 41.89 | 57.6 | 83.78 | 130.9 | 10000 | 6.5>3.8 | 4.9>4.1 | 3.3<4.1 | 0.8<4.2 | 0.9<4.5 | 0.9<5.4 | 1<6.4 | 0.6<8 | 0<11.1 | 0<14.1 | 0<19.1 | 0<26.9
| Table4 | Pressure p [Mpa] ¦(TEST_PressP) | [11 empty] | B. Minimum lubricant film tickness hmin ¦ hlim [μm] (TEST_HminX)
| ▼n,►F | 10 | 50 | 100 | 500 | 1000 | 5000 | 10000 | 20000 | 50000 | 100000 | 200000 | 500000 | ▼n,►F | 10 | 50 | 100 | 500 | 1000 | 5000 | 10000 | 20000 | 50000 | 100000 | 200000 | 500000
1 | 10 | 0.08 | 0.19 | 0.24 | 0.42 | 0.54 | 0.71 | 0.63 | 0.4 | 0.29 | 0.5 | 0.57 | 1 | 10 | 0.7<3 | 0.9<3 | 0.8<3 | 0.9<3.2 | 1<3.3 | 1.6<4.1 | 2.4<4.9 | 6<6.3 | 16.5>7.6 | 11.2>8 | 12.8>8.3 | 0<8.6
2 | 50 | 0.14 | 0.46 | 0.56 | 1 | 0.89 | 1.3 | 0.92 | 1.07 | 1.18 | 2 | 1.67 | 2.5 | 50 | 1.1<3 | 0.9<3 | 1<3 | 0.8<3 | 1.4<3.1 | 2.4<3.8 | 6.2>4.7 | 7>5.3 | 12.7>6.1 | 12.4>6.3 | 15.3>7.2 | 10.8>8
3 | 100 | 0.12 | 0.46 | 0.93 | 1.18 | 1.39 | 1.85 | 1.25 | 1.93 | 3.03 | 4.12 | 4.71 | 6.67 | 100 | 2<3 | 1.1<3 | 0.8<3 | 1.1<3 | 1.2<3 | 2.8<3.5 | 7.6>4.4 | 8.1>4.6 | 10.7>5 | 10.1>5.5 | 11.6>6.1 | 11.1>6.9
4 | 500 | 0.33 | 0.62 | 2.08 | 2.78 | 2.35 | 4.17 | 5.71 | 6.67 | 6.25 | 6.06 | 6.25 | 6.67 | 500 | 1.2<3 | 2<3 | 0.8<3 | 1.4<3 | 2.6<3 | 5.7>3.2 | 6.4>3.3 | 7.5>3.8 | 15.3>4.9 | 19.3>5.9 | 26.6>7.3 | 32.4>8.8
5 | 1000 | 0.33 | 0.71 | 1.43 | 2.78 | 3.12 | 6.67 | 5.71 | 6.67 | 6.25 | 6.06 | 6.25 | 6.67 | 1000 | 2.2<3 | 2.7<3 | 1.9<3 | 2.5<3 | 3.1>3 | 4.6>3.2 | 7.9>3.7 | 7.6>4.5 | 13.4>5.7 | 15.1>6.8 | 17.6>8.5 | 20.7>10.1
6 | 1500 | 0.33 | 0.71 | 1.43 | 4.63 | 3.33 | 6.67 | 5.71 | 6.67 | 6.25 | 6.06 | 6.25 | 6.67 | 1500 | 2.7<3 | 2.9<3 | 2.6<3 | 2.1<3 | 3.6>3.1 | 4.7>3.5 | 8.2>4.2 | 6.4>4.9 | 11.1>6.3 | 16.2>7.6 | 18.3>9.3 | 21>10.7
7 | 2000 | 0.5 | 1.04 | 1.43 | 4.17 | 3.57 | 6.67 | 5.71 | 6.67 | 6.25 | 6.06 | 6.25 | 6.67 | 2000 | 2.1<3 | 2.2<3 | 3.2>3 | 2.2<3 | 4.4>3.2 | 5.6>3.8 | 7.6>4.4 | 7.6>5.2 | 10.8>6.9 | 15.6>8.1 | 21.5>9.7 | 25.2>11.4
8 | 2500 | 0.83 | 1.04 | 1.43 | 4.17 | 3.85 | 6.67 | 5.71 | 6.67 | 6.25 | 6.06 | 6.25 | 6.67 | 2500 | 1.4<3 | 2.8<3 | 2.9<3 | 2.6<3.2 | 4.4>3.4 | 4.3>4.1 | 6>4.6 | 7.1>5.5 | 12.3>7.4 | 14.6>8.4 | 20.1>10.1 | 28.9>12.2
9 | 3000 | 0.83 | 1.67 | 1.25 | 4.17 | 5.56 | 6.67 | 5.71 | 6.67 | 6.25 | 6.06 | 6.25 | 6.67 | 3000 | 1.6<3 | 1.7<3 | 4.1>3.1 | 2.9<3.3 | 3.1<3.4 | 4.7>4.2 | 6.8>4.7 | 7.9>5.8 | 13.7>7.6 | 16.2>8.7 | 22.3>10.5 | 32.1>13.1
10 | 4000 | 0.5 | 1.04 | 1.43 | 4.63 | 5.56 | 6.67 | 5.71 | 6.67 | 6.25 | 6.06 | 6.25 | 6.67 | 4000 | 3.1>3 | 4>3.1 | 4.9>3.2 | 3.2<3.4 | 3.7<3.8 | 5.6>4.4 | 8.1>5.1 | 9.4>6.4 | 16.3>8 | 19.2>9.3 | 26.2>11.5 | 37.8>15.1
11 | 6000 | 0.5 | 0.71 | 1.43 | 6.25 | 5.56 | 6.67 | 5.71 | 6.67 | 6.25 | 6.06 | 6.25 | 6.67 | 6000 | 2.9<3.1 | 5.4>3.6 | 5.1>3.6 | 2.7<3.8 | 4.4>4.1 | 5.9>4.7 | 10.2>5.7 | 11.9>6.9 | 20.6>8.9 | 24.7>10.7 | 33.2>14 | 47.4>19
12 | 10000 | 0.33 | 0.71 | 1.43 | 6.25 | 5.56 | 6.67 | 5.71 | 6.67 | 6.25 | 6.06 | 6.25 | 6.67 | 10000 | 5.4>3.8 | 7.1>4.1 | 5.2>4.1 | 2.2<4.2 | 3.7<4.5 | 6.6>5.4 | 11.4>6.4 | 13.3>8 | 22.9>11.1 | 33.2>14.1 | 44.9>19.1 | 63.6>26.9
| Common tables for convection cooling and oil pressure cooling | [12 empty] | Relative eccentricity (A ... Convection cooling, B … Oil pressure cooling)
| Table5 | Proposal of D [mm] is based on flow (TEST_DPropA) | [10 empty] | Used for calculation | A. Relative eccentricity ε [~] (TEST_Epsilon) | [6 empty] | Unsteady running ε<0.7 |  |  |  |  | Limit friction between roughness peaks¨ε>0.96
| ▼n,►F | 10 | 50 | 100 | 500 | 1000 | 5000 | 10000 | 20000 | 50000 | 100000 | 200000 | 500000 | ▼n,►F | 10 | 50 | 100 | 500 | 1000 | 5000 | 10000 | 20000 | 50000 | 100000 | 200000 | 500000
1 | 10 | 6.5 | 9.5 | 14.2 | 29 | 36.4 | 66.2 | 100.6 | 187.8 | 304.6 | 383.8 | 527.5 | 779.4 | 10 | 0.8186 | 0.7031 | 0.7509 | 0.818 | 0.806 | 0.8312 | 0.862 | 0.8143 | 0.6501 | 0.7987 | 0.9082 | 0.9599
2 | 50 | 3.8 | 5.6 | 8.6 | 19.9 | 25.7 | 54 | 90.6 | 122.7 | 166.6 | 185.1 | 264.4 | 383.8 | 50 | 0.6414 | 0.6726 | 0.6265 | 0.8168 | 0.7601 | 0.7428 | 0.6617 | 0.7366 | 0.6068 | 0.7155 | 0.7857 | 0.9066
3 | 100 | 3.5 | 5.2 | 7.1 | 16.3 | 22.1 | 42.8 | 77.3 | 85.9 | 105.2 | 132.6 | 167 | 226.7 | 100 | 0.6171 | 0.6573 | 0.643 | 0.7513 | 0.8346 | 0.6962 | 0.6323 | 0.6966 | 0.6233 | 0.7785 | 0.855 | 0.9397
4 | 500 | 2.4 | 3.6 | 4.8 | 11 | 16.7 | 28.6 | 32.7 | 41.2 | 50.9 | 70.5 | 88.8 | 132.6 | 500 | 0.7315 | 0.6401 | 0.7173 | 0.7211 | 0.6588 | 0.679 | 0.7236 | 0.8363 | 0.852 | 0.9004 | 0.948 | 0.9821
5 | 1000 | 1.9 | 2.9 | 4.9 | 10.5 | 15.3 | 22.7 | 28.6 | 39.9 | 54.1 | 77.3 | 104.2 | 154.2 | 1000 | 0.6147 | 0.6065 | 0.6199 | 0.7056 | 0.7976 | 0.7871 | 0.8005 | 0.9003 | 0.9397 | 0.9582 | 0.9912 | 0.9999
6 | 1500 | 1.7 | 3 | 4.5 | 8.5 | 14.2 | 21.9 | 27.7 | 42.2 | 57.3 | 72.2 | 99.3 | 146.7 | 1500 | 0.6143 | 0.6271 | 0.6056 | 0.803 | 0.8182 | 0.8486 | 0.8649 | 0.9393 | 0.9606 | 0.9706 | 0.9999 | 0.9999
7 | 2000 | 1.5 | 2.7 | 4.2 | 9.4 | 13.2 | 19.9 | 28.5 | 38.4 | 56.8 | 71.6 | 90.2 | 133.3 | 2000 | 0.6264 | 0.6754 | 0.6074 | 0.8529 | 0.6989 | 0.8731 | 0.9089 | 0.9497 | 0.9702 | 0.9805 | 0.9999 | 0.9999
8 | 2500 | 1.4 | 2.6 | 4.6 | 9.2 | 12.3 | 22.4 | 30.8 | 38.9 | 52.8 | 72.3 | 91.2 | 123.7 | 2500 | 0.5711 | 0.6358 | 0.6635 | 0.8641 | 0.7089 | 0.9154 | 0.9334 | 0.9581 | 0.9756 | 0.9966 | 0.9999 | 0.9999
9 | 3000 | 1.3 | 2.4 | 4.5 | 9.1 | 11.5 | 21.1 | 29 | 36.6 | 49.6 | 68.1 | 85.8 | 116.4 | 3000 | 0.581 | 0.7254 | 0.5899 | 0.874 | 0.8184 | 0.9243 | 0.9408 | 0.9621 | 0.98 | 0.9999 | 0.9999 | 0.9999
10 | 4000 | 1.4 | 2.3 | 4 | 8.3 | 10.5 | 19.2 | 26.4 | 33.2 | 45.1 | 61.9 | 77.9 | 105.8 | 4000 | 0.5491 | 0.617 | 0.6432 | 0.7745 | 0.8425 | 0.9361 | 0.9501 | 0.9686 | 0.9865 | 0.9999 | 0.9999 | 0.9999
11 | 6000 | 1.4 | 2.7 | 4.2 | 7.3 | 9.2 | 18.3 | 23 | 29 | 39.4 | 54 | 68.1 | 92.4 | 6000 | 0.6648 | 0.6421 | 0.7164 | 0.8429 | 0.8755 | 0.9527 | 0.9592 | 0.9777 | 0.9999 | 0.9999 | 0.9999 | 0.9999
12 | 10000 | 1.4 | 2.4 | 4.1 | 7.8 | 9.8 | 16.8 | 21.2 | 26.7 | 36.2 | 45.6 | 57.4 | 77.9 | 10000 | 0.6336 | 0.6116 | 0.6069 | 0.9116 | 0.9285 | 0.9651 | 0.9711 | 0.9888 | 0.9999 | 0.9999 | 0.9999 | 0.9999
| Table6 | Proposal of D [mm] is based on plim (TEST_DPropB) | [10 empty] | Used for calculation | B. Relative eccentricity ε [~] (TEST_EpsilonX)
| ▼n,►F | 10 | 50 | 100 | 500 | 1000 | 5000 | 10000 | 20000 | 50000 | 100000 | 200000 | 500000 | ▼n,►F | 10 | 50 | 100 | 500 | 1000 | 5000 | 10000 | 20000 | 50000 | 100000 | 200000 | 500000
1 | 10 | 0.9 | 2 | 2.9 | 6.5 | 9.1 | 20.4 | 28.9 | 40.8 | 64.5 | 91.3 | 129.1 | 204.1 | 10 | 0.9557 | 0.9394 | 0.9467 | 0.952 | 0.9497 | 0.9552 | 0.9621 | 0.9498 | 0.9055 | 0.9441 | 0.9634 | 0.9999
2 | 50 | 0.9 | 2 | 2.9 | 6.5 | 9.1 | 20.4 | 28.9 | 40.8 | 64.5 | 91.3 | 129.1 | 204.1 | 50 | 0.9195 | 0.9275 | 0.91 | 0.9508 | 0.9385 | 0.9284 | 0.9063 | 0.9227 | 0.8511 | 0.8759 | 0.898 | 0.9461
3 | 100 | 0.9 | 2 | 2.9 | 6.5 | 9.1 | 20.4 | 28.9 | 40.8 | 64.5 | 91.3 | 129.1 | 204.1 | 100 | 0.8857 | 0.9209 | 0.9169 | 0.9365 | 0.9525 | 0.9173 | 0.8636 | 0.876 | 0.805 | 0.8498 | 0.8634 | 0.9114
4 | 500 | 0.9 | 2 | 2.9 | 6.5 | 9.1 | 20.4 | 28.9 | 40.8 | 64.5 | 91.3 | 129.1 | 204.1 | 500 | 0.9191 | 0.8847 | 0.9234 | 0.907 | 0.8673 | 0.7471 | 0.7522 | 0.7843 | 0.6586 | 0.6785 | 0.6898 | 0.7578
5 | 1000 | 0.9 | 2 | 2.9 | 6.5 | 9.1 | 20.4 | 28.9 | 40.8 | 64.5 | 91.3 | 129.1 | 204.1 | 1000 | 0.8577 | 0.8369 | 0.8323 | 0.8421 | 0.8319 | 0.7501 | 0.6769 | 0.7719 | 0.7391 | 0.7814 | 0.8251 | 0.8714
6 | 1500 | 0.9 | 2 | 2.9 | 6.5 | 9.1 | 20.4 | 28.9 | 40.8 | 64.5 | 91.3 | 129.1 | 204.1 | 1500 | 0.8477 | 0.8193 | 0.7764 | 0.8465 | 0.8009 | 0.7566 | 0.6867 | 0.8203 | 0.8008 | 0.7869 | 0.8357 | 0.8827
7 | 2000 | 0.9 | 2 | 2.9 | 6.5 | 9.1 | 20.4 | 28.9 | 40.8 | 64.5 | 91.3 | 129.1 | 204.1 | 2000 | 0.844 | 0.8342 | 0.7238 | 0.8465 | 0.6486 | 0.725 | 0.7181 | 0.7995 | 0.8164 | 0.8067 | 0.8196 | 0.869
8 | 2500 | 0.9 | 2 | 2.9 | 6.5 | 9.1 | 20.4 | 28.9 | 40.8 | 64.5 | 91.3 | 129.1 | 204.1 | 2500 | 0.8223 | 0.7833 | 0.7493 | 0.8259 | 0.6287 | 0.7962 | 0.7865 | 0.8185 | 0.8008 | 0.8293 | 0.8403 | 0.8583
9 | 3000 | 0.9 | 2 | 2.9 | 6.5 | 9.1 | 20.4 | 28.9 | 40.8 | 64.5 | 91.3 | 129.1 | 204.1 | 3000 | 0.8181 | 0.8407 | 0.6832 | 0.807 | 0.7269 | 0.7795 | 0.7672 | 0.8047 | 0.7863 | 0.817 | 0.8302 | 0.8498
10 | 4000 | 0.9 | 2 | 2.9 | 6.5 | 9.1 | 20.4 | 28.9 | 40.8 | 64.5 | 91.3 | 129.1 | 204.1 | 4000 | 0.7247 | 0.6736 | 0.5953 | 0.6549 | 0.6906 | 0.7487 | 0.7339 | 0.7804 | 0.7608 | 0.7969 | 0.8139 | 0.8355
11 | 6000 | 0.9 | 2 | 2.9 | 6.5 | 9.1 | 20.4 | 28.9 | 40.8 | 64.5 | 91.3 | 129.1 | 204.1 | 6000 | 0.7841 | 0.6179 | 0.5869 | 0.6894 | 0.6427 | 0.7507 | 0.6864 | 0.7426 | 0.7223 | 0.7616 | 0.7861 | 0.815
12 | 10000 | 0.9 | 2 | 2.9 | 6.5 | 9.1 | 20.4 | 28.9 | 40.8 | 64.5 | 91.3 | 129.1 | 204.1 | 10000 | 0.6915 | 0.44 | 0.3785 | 0.7605 | 0.716 | 0.7438 | 0.6805 | 0.7395 | 0.7238 | 0.7149 | 0.7447 | 0.7816
| Common tables for convection cooling and oil pressure cooling | [12 empty] | Sommerfeld number (A ... Convection cooling, B … Oil pressure cooling)
| Table7 | Lubricant flow rate Q [l/min] (TEST_Q) | [11 empty] | A. Sommerfeld number So (TEST_So) | [6 empty] | Unsteady running So<1 |  |  |  |  | Limit friction between roughness peaks So>15
| ▼n,►F | 10 | 50 | 100 | 500 | 1000 | 5000 | 10000 | 20000 | 50000 | 100000 | 200000 | 500000 | ▼n,►F | 10 | 50 | 100 | 500 | 1000 | 5000 | 10000 | 20000 | 50000 | 100000 | 200000 | 500000
1 | 10 | 0.001478 | 0.000547 | 0.000976 | 0.002387 | 0.002698 | 0.01552 | 0.07826 | 0.47151 | 1.4609 | 2.2696 | 15.1704 | 59.0747 | 10 | 4.66 | 3.09 | 3.65 | 4.94 | 4.59 | 5.64 | 7.26 | 4.63 | 2.35 | 4.18 | 7.61 | 21.82
2 | 50 | 0.000954 | 0.000547 | 0.000537 | 0.002578 | 0.005754 | 0.022459 | 0.12094 | 0.29459 | 0.36894 | 0.55361 | 2.0408 | 5.4442 | 50 | 2.27 | 2.45 | 1.9 | 4.72 | 3.73 | 3.2 | 2.16 | 2.97 | 2 | 2.8 | 4.05 | 10.06
3 | 100 | 0.002286 | 0.001084 | 0.000446 | 0.002732 | 0.009527 | 0.024724 | 0.11169 | 0.15353 | 0.15727 | 0.30294 | 0.62377 | 1.9699 | 100 | 1.82 | 2.29 | 2.15 | 3.65 | 5.42 | 2.7 | 1.95 | 2.62 | 2.01 | 3.89 | 6.94 | 16.57
4 | 500 | 0.002567 | 0.003248 | 0.000746 | 0.003425 | 0.008685 | 0.021799 | 0.033948 | 0.092145 | 0.2583 | 0.68925 | 2.0595 | 8.4405 | 500 | 2.91 | 2.02 | 2.95 | 2.87 | 2.5 | 2.51 | 3.18 | 5.35 | 6.26 | 9.82 | 19.95 | 54.55
5 | 1000 | 0.003084 | 0.003521 | 0.001794 | 0.005898 | 0.012059 | 0.023543 | 0.058082 | 0.17455 | 0.66329 | 1.8389 | 5.8523 | 23.8397 | 1000 | 1.72 | 1.94 | 2.06 | 2.69 | 4.16 | 3.81 | 4.58 | 9.33 | 16.8 | 28.9 | 64.59 | 236.49
6 | 1500 | 0.005023 | 0.004711 | 0.00233 | 0.004158 | 0.014917 | 0.037581 | 0.094054 | 0.29969 | 1.1777 | 3.0435 | 9.8335 | 40.3223 | 1500 | 1.72 | 2.13 | 1.94 | 4.47 | 4.95 | 5.94 | 7.44 | 16.44 | 31.05 | 43.07 | 118.6 | 320.09
7 | 2000 | 0.002662 | 0.003431 | 0.002803 | 0.007291 | 0.009239 | 0.049697 | 0.13648 | 0.40918 | 1.6986 | 4.4432 | 13.7333 | 56.7111 | 2000 | 1.9 | 2.48 | 1.95 | 6.16 | 2.88 | 7.37 | 10.84 | 20.75 | 41.94 | 53.99 | 154.36 | 279.25
8 | 2500 | 0.000838 | 0.003387 | 0.003736 | 0.008845 | 0.009465 | 0.071063 | 0.19509 | 0.54691 | 2.1748 | 6.049 | 18.6386 | 73.8532 | 2500 | 1.57 | 2.09 | 2.49 | 6.8 | 3.16 | 11.06 | 15.63 | 28.09 | 48.15 | 71.14 | 187.75 | 250.28
9 | 3000 | 0.001064 | 0.002541 | 0.005469 | 0.010341 | 0.010009 | 0.085684 | 0.23491 | 0.66342 | 2.6563 | 7.4066 | 23.0208 | 91.8276 | 3000 | 1.64 | 2.83 | 1.6 | 7.43 | 4.78 | 12.72 | 17.73 | 32.35 | 52.84 | 84.04 | 197.93 | 229.54
10 | 4000 | 0.002564 | 0.004045 | 0.004451 | 0.005637 | 0.013037 | 0.11368 | 0.31334 | 0.90182 | 3.632 | 10.2562 | 32.1806 | 129.0793 | 4000 | 1.36 | 1.92 | 2.28 | 3.82 | 5.78 | 15.54 | 21.92 | 39.79 | 59.66 | 105.87 | 170.97 | 199.32
11 | 6000 | 0.005717 | 0.009202 | 0.006713 | 0.006483 | 0.018983 | 0.18152 | 0.46942 | 1.3873 | 5.6173 | 16.0224 | 51.2022 | 209.6317 | 6000 | 2.25 | 2.27 | 3.09 | 5.8 | 7.71 | 22.95 | 30.28 | 50.01 | 79.86 | 126.11 | 138.49 | 164.94
12 | 10000 | 0.015311 | 0.00902 | 0.004706 | 0.012689 | 0.037813 | 0.32631 | 0.85082 | 2.5384 | 10.4984 | 28.2357 | 91.4727 | 379.6037 | 10000 | 1.88 | 1.99 | 1.95 | 10.68 | 13.88 | 35.72 | 43.98 | 61.6 | 94.6 | 96.22 | 106.86 | 127.85
| Table8 | Mass of the bearing m [kg] (TEST_Mass) | [11 empty] | B. Sommerfeld number So (TEST_SoX)
| ▼n,►F | 10 | 50 | 100 | 500 | 1000 | 5000 | 10000 | 20000 | 50000 | 100000 | 200000 | 500000 | ▼n,►F | 10 | 50 | 100 | 500 | 1000 | 5000 | 10000 | 20000 | 50000 | 100000 | 200000 | 500000
1 | 10 | 0.0033 | 0.0107 | 0.0171 | 0.0631 | 0.0962 | 0.447 | 0.9942 | 3.1212 | 13.0583 | 14.9079 | 34.7234 | 49.5203 | 10 | 25.7 | 17.64 | 20.14 | 23.01 | 21.37 | 26.15 | 33.42 | 21.04 | 10.45 | 18.3 | 29.07 | 71.18
2 | 50 | 0.002 | 0.003 | 0.0075 | 0.0199 | 0.0592 | 0.2482 | 0.6913 | 1.1791 | 2.6588 | 3.1212 | 7.4601 | 14.9079 | 50 | 12.47 | 13.9 | 10.46 | 21.73 | 17.04 | 13.93 | 9.9 | 12.37 | 6.71 | 7.73 | 9.54 | 19.07
3 | 100 | 0.0022 | 0.003 | 0.003 | 0.0171 | 0.0283 | 0.1757 | 0.5086 | 0.6558 | 1.0404 | 1.5259 | 2.6588 | 4.6703 | 100 | 8.43 | 12.46 | 11.74 | 16.57 | 23.03 | 11.81 | 6.94 | 7.81 | 4.58 | 6.34 | 7.44 | 10.47
4 | 500 | 0.0009 | 0.0022 | 0.0014 | 0.0075 | 0.0171 | 0.0631 | 0.0912 | 0.1942 | 0.5086 | 1.0404 | 2.0037 | 4.6703 | 500 | 11.68 | 8.35 | 12.97 | 10.11 | 7.7 | 3.36 | 3.6 | 3.75 | 2.19 | 2.55 | 2.51 | 3.28
5 | 1000 | 0.0009 | 0.002 | 0.002 | 0.0075 | 0.0129 | 0.0294 | 0.0912 | 0.1942 | 0.5086 | 1.0404 | 2.0037 | 4.6703 | 1000 | 6.43 | 5.9 | 5.69 | 5.76 | 5.3 | 3.16 | 2.63 | 3.51 | 3.11 | 4.02 | 5.02 | 7.27
6 | 1500 | 0.0009 | 0.002 | 0.002 | 0.003 | 0.0122 | 0.0294 | 0.0912 | 0.1942 | 0.5086 | 1.0404 | 2.0037 | 4.6703 | 1500 | 5.89 | 5.17 | 4.03 | 6.16 | 4.41 | 3.26 | 2.73 | 4.72 | 4.23 | 4.13 | 5.46 | 8.03
7 | 2000 | 0.0006 | 0.0014 | 0.002 | 0.0033 | 0.0115 | 0.0294 | 0.0912 | 0.1942 | 0.5086 | 1.0404 | 2.0037 | 4.6703 | 2000 | 5.85 | 5.57 | 3.19 | 5.83 | 2.34 | 2.82 | 3.11 | 4.1 | 4.71 | 4.63 | 4.82 | 7.11
8 | 2500 | 0.0004 | 0.0014 | 0.002 | 0.0033 | 0.0107 | 0.0294 | 0.0912 | 0.1942 | 0.5086 | 1.0404 | 2.0037 | 4.6703 | 2500 | 5.09 | 4 | 3.55 | 4.92 | 2.29 | 4.02 | 4.23 | 4.65 | 4.24 | 5.43 | 5.67 | 6.47
9 | 3000 | 0.0004 | 0.0009 | 0.0022 | 0.0033 | 0.0075 | 0.0294 | 0.0912 | 0.1942 | 0.5086 | 1.0404 | 2.0037 | 4.6703 | 3000 | 4.94 | 5.55 | 2.44 | 4.29 | 2.95 | 3.66 | 3.85 | 4.22 | 3.9 | 4.96 | 5.23 | 6
10 | 4000 | 0.0006 | 0.0014 | 0.002 | 0.003 | 0.0075 | 0.0294 | 0.0912 | 0.1942 | 0.5086 | 1.0404 | 2.0037 | 4.6703 | 4000 | 2.92 | 2.46 | 1.85 | 2.27 | 2.52 | 3.14 | 3.33 | 3.68 | 3.43 | 4.37 | 4.62 | 5.32
11 | 6000 | 0.0006 | 0.002 | 0.002 | 0.0022 | 0.0075 | 0.0294 | 0.0912 | 0.1942 | 0.5086 | 1.0404 | 2.0037 | 4.6703 | 6000 | 3.85 | 2.05 | 1.79 | 2.51 | 2.04 | 3.17 | 2.73 | 3.06 | 2.88 | 3.65 | 3.89 | 4.54
12 | 10000 | 0.0009 | 0.002 | 0.002 | 0.0022 | 0.0075 | 0.0294 | 0.0912 | 0.1942 | 0.5086 | 1.0404 | 2.0037 | 4.6703 | 10000 | 2.44 | 1.08 | 0.87 | 3.43 | 2.81 | 3.07 | 2.67 | 3.01 | 2.9 | 2.97 | 3.18 | 3.7
| Temperature comparison (A ... Convection cooling, B … Oil pressure cooling) | [12 empty] | Reynolds Number (A ... Convection cooling, B … Oil pressure cooling)
| A: Calculated bearing temperature TB,1 [°C] (TEST_Tepl) | [11 empty] | Temperature that exceeds 90°C | A. Reynolds Number Re [~] (TEST_Reynold) | [11 empty] | The Re marks, that the laminar flow is disrupted
| ▼n,►F | 10 | 50 | 100 | 500 | 1000 | 5000 | 10000 | 20000 | 50000 | 100000 | 200000 | 500000 | ▼n,►F | 10 | 50 | 100 | 500 | 1000 | 5000 | 10000 | 20000 | 50000 | 100000 | 200000 | 500000
1 | 10 | 20 | 20 | 20 | 20 | 20 | 20.1 | 20.2 | 20.4 | 20.8 | 21.1 | 21.6 | 22.2 | 10 | 0<710 | 0<867 | 0<979 | 0<1178 | 0<1281 | 0<1306 | 0<1192 | 0<1192 | 0<1306 | 0<1306 | 2<1306 | 5<1306
2 | 50 | 20.1 | 20.1 | 20.2 | 20.3 | 20.5 | 21.4 | 23 | 24.5 | 28.3 | 32.4 | 34.3 | 36.9 | 50 | 0<651 | 0<767 | 0<958 | 0<996 | 0<1029 | 0<1192 | 0<1104 | 0<1085 | 0<1306 | 0<1306 | 1<1306 | 4<1306
3 | 100 | 20.1 | 20.3 | 20.4 | 20.7 | 21.7 | 24.2 | 27.3 | 31.1 | 38.6 | 45 | 53.9 | 65.9 | 100 | 0<630 | 0<736 | 0<891 | 0<935 | 0<897 | 0<1066 | 0<1104 | 0<1085 | 0<1306 | 0<1306 | 1<1306 | 4<1306
4 | 500 | 20.7 | 22.1 | 24 | 28 | 30.5 | 51.7 | 58.2 | 69.1 | 94.9 | 104.5 | 134.5 | 179.6 | 500 | 0<539 | 0<633 | 0<717 | 0<828 | 0<854 | 0<1063 | 0<1077 | 1<1108 | 3<1234 | 10<1251 | 44<1263 | 264<1263
5 | 1000 | 22 | 27.5 | 29.9 | 37.4 | 48.3 | 67.1 | 79.3 | 90.3 | 120.6 | 135.4 | 184.8 | 339.2 | 1000 | 0<527 | 0<602 | 0<729 | 0<812 | 0<859 | 1<1074 | 2<1104 | 6<1128 | 31<1154 | 104<1163 | 463<1163 | 3449>1150
6 | 1500 | 23.5 | 30.4 | 35.7 | 48.3 | 57.5 | 78.8 | 94.6 | 103 | 144.4 | 171.8 | 267.2 | 498.9 | 1500 | 0<486 | 0<611 | 0<722 | 0<758 | 1<836 | 2<1046 | 6<1070 | 23<1092 | 117<1108 | 312<1112 | 1647>1108 | 8665>1092
7 | 2000 | 25.6 | 32.2 | 41.2 | 55.9 | 65.4 | 93 | 103.7 | 123.5 | 167.3 | 193.3 | 349.6 | 658.5 | 2000 | 0<502 | 0<615 | 0<717 | 0<766 | 1<979 | 4<1026 | 14<1049 | 47<1063 | 261<1077 | 643<1077 | 3385>1070 | 12469>1052
8 | 2500 | 24.9 | 35.8 | 43.3 | 63.3 | 70.4 | 94.5 | 110.7 | 139.2 | 191.8 | 225.5 | 432 | 818.1 | 2500 | 0<561 | 0<634 | 0<714 | 1<760 | 1<963 | 9<1011 | 30<1029 | 95<1042 | 439<1052 | 1231>1049 | 5827>1042 | 16497>1023
9 | 3000 | 26.2 | 35.5 | 42 | 70.2 | 74.9 | 106.1 | 124.4 | 158.1 | 213.2 | 266.6 | 514.4 | 977.7 | 3000 | 0<540 | 0<629 | 1<727 | 1<757 | 1<945 | 15<996 | 47<1014 | 151<1026 | 659<1032 | 1965>1029 | 8158>1020 | 20768>999
10 | 4000 | 31.3 | 45.9 | 60.2 | 77.5 | 88.7 | 127.1 | 151.2 | 192.3 | 250.4 | 348.8 | 679.1 | 1296.9 | 4000 | 0<548 | 1<643 | 1<704 | 1<908 | 3<931 | 30<976 | 97<990 | 306<999 | 1217>1002 | 3923>996 | 11674>984 | 29796>963
11 | 6000 | 35 | 55.3 | 71.7 | 91.2 | 113.4 | 160.5 | 204.7 | 249.7 | 351 | 513.2 | 1008.7 | 1935.4 | 6000 | 1<503 | 3<651 | 3<696 | 2<881 | 8<910 | 91<947 | 274<958 | 773<960 | 3170>960 | 8841>953 | 19301>938 | 49795>912
12 | 10000 | 41.7 | 77.5 | 95.8 | 109.8 | 140.8 | 228.6 | 292.5 | 332.9 | 571.6 | 841.9 | 1667.9 | 3212.4 | 10000 | 5<492 | 9<685 | 7<848 | 11<857 | 37<881 | 347<908 | 953>914 | 2280>914 | 8581>908 | 16616>897 | 36480>881 | 94326>856
| B: Calculated lubricant temperature at bearing exit Tex,1 [°C] (TEST_TeplX) | [11 empty] | Temperature that exceeds 100°C | B. Reynolds Number Re [~] (TEST_ReynoldX)
| ▼n,►F | 10 | 50 | 100 | 500 | 1000 | 5000 | 10000 | 20000 | 50000 | 100000 | 200000 | 500000 | ▼n,►F | 10 | 50 | 100 | 500 | 1000 | 5000 | 10000 | 20000 | 50000 | 100000 | 200000 | 500000
1 | 10 | 50 | 50 | 50 | 50.1 | 50.2 | 50.2 | 50.2 | 50.1 | 50.2 | 50.2 | 50.1 | 50.1 | 10 | 0<710 | 0<867 | 0<979 | 0<1178 | 0<1281 | 0<1306 | 0<1192 | 0<1192 | 1<1306 | 1<1306 | 6<1306 | 17<1306
2 | 50 | 50 | 50.2 | 50.3 | 50.4 | 50.5 | 51.1 | 51 | 51 | 52.4 | 53.6 | 52.6 | 52.2 | 50 | 0<651 | 0<767 | 0<958 | 0<996 | 0<1029 | 0<1192 | 0<1104 | 1<1085 | 1<1306 | 1<1306 | 3<1306 | 7<1306
3 | 100 | 50 | 50.2 | 50.7 | 50.8 | 50.6 | 52.1 | 52.1 | 53.4 | 58.9 | 59.7 | 60.8 | 60.6 | 100 | 0<630 | 0<736 | 0<891 | 0<935 | 0<897 | 0<1066 | 1<1104 | 1<1085 | 0<1306 | 1<1306 | 1<1306 | 2<1306
4 | 500 | 50.1 | 50.5 | 52 | 53.7 | 54.5 | 65.8 | 71.8 | 71.8 | 84.1 | 80.7 | 80.2 | 74.8 | 500 | 0<539 | 0<633 | 0<717 | 0<828 | 0<854 | 0<1063 | 0<1077 | 1<1108 | 1<1234 | 3<1251 | 6<1263 | 17<1263
5 | 1000 | 50.2 | 51.1 | 52.9 | 56.1 | 57.4 | 75.1 | 79 | 73 | 74.7 | 70.5 | 66.9 | 63.9 | 1000 | 0<527 | 0<602 | 0<729 | 0<812 | 0<859 | 0<1074 | 1<1104 | 2<1128 | 6<1154 | 15<1163 | 39<1163 | 127<1150
6 | 1500 | 50.2 | 51.2 | 54 | 60.6 | 59.6 | 74.4 | 77.9 | 68.2 | 68.9 | 70.1 | 65.9 | 63 | 1500 | 0<486 | 0<611 | 0<722 | 0<758 | 1<836 | 1<1046 | 2<1070 | 7<1092 | 17<1108 | 32<1112 | 87<1108 | 285<1092
7 | 2000 | 50.5 | 51.8 | 55.2 | 59.2 | 70 | 77.9 | 74.8 | 70.3 | 67.5 | 68.3 | 67.3 | 64.1 | 2000 | 0<502 | 0<615 | 0<717 | 0<766 | 1<979 | 2<1026 | 4<1049 | 10<1063 | 31<1077 | 60<1077 | 127<1070 | 416<1052
8 | 2500 | 51.2 | 52.6 | 54.6 | 60.4 | 73.2 | 70.4 | 69 | 68.4 | 68.9 | 66.4 | 65.5 | 65 | 2500 | 0<561 | 0<634 | 1<714 | 1<760 | 1<963 | 3<1011 | 8<1029 | 17<1042 | 42<1052 | 105<1049 | 222<1042 | 558<1023
9 | 3000 | 51.2 | 53 | 55.3 | 61.6 | 72.8 | 72.1 | 70.5 | 69.8 | 70.3 | 67.4 | 66.4 | 65.8 | 3000 | 0<540 | 0<629 | 1<727 | 1<757 | 1<945 | 4<996 | 11<1014 | 21<1026 | 54<1032 | 133<1029 | 282<1020 | 711<999
10 | 4000 | 51.2 | 54.5 | 59.2 | 75.3 | 76.4 | 75.3 | 73.4 | 72.2 | 72.6 | 69.2 | 67.9 | 67.1 | 4000 | 1<548 | 1<643 | 1<704 | 1<908 | 1<931 | 6<976 | 16<990 | 31<999 | 79<1002 | 195<996 | 413<984 | 1041>963
11 | 6000 | 50.8 | 53.7 | 59.6 | 79.6 | 82.1 | 75 | 78 | 76.1 | 76.5 | 72.3 | 70.4 | 69 | 6000 | 2<503 | 3<651 | 2<696 | 1<881 | 2<910 | 13<947 | 27<958 | 53<960 | 138<960 | 334<953 | 710<938 | 1792>912
12 | 10000 | 50.9 | 58.6 | 76.4 | 72.1 | 73.8 | 75.8 | 78.6 | 76.4 | 76.3 | 76.7 | 74.3 | 72.3 | 10000 | 6<492 | 5<685 | 3<848 | 4<857 | 8<881 | 33<908 | 67<914 | 133<914 | 344<908 | 670<897 | 1420>881 | 3568>856
| Effective relative bearing clearance (A ... Convection cooling, B … Oil pressure cooling) | [12 empty] | Heat flow rate due to frictional power (A ... Convection cooling, B … Oil pressure cooling)
| A. Effective relative bearing clearance ψeff [~] (TEST_Psi) |  |  |  |  | ψeff<0.0015 |  | 0.0015<ψeff<0.0035 |  | 0.0035<ψeff<0.0055 |  | 0.0055<ψeff |  | A. Heat flow rate due to frictional power Pth,f [W] (TEST_Pthf)
| ▼n,►F | 10 | 50 | 100 | 500 | 1000 | 5000 | 10000 | 20000 | 50000 | 100000 | 200000 | 500000 | ▼n,►F | 10 | 50 | 100 | 500 | 1000 | 5000 | 10000 | 20000 | 50000 | 100000 | 200000 | 500000
1 | 10 | 0.00338 | 0.00227 | 0.00178 | 0.00123 | 0.00104 | 0.001 | 0.0012 | 0.0012 | 0.001 | 0.001 | 0.001 | 0.001 | 10 | 0.0003 | 0.0013 | 0.0025 | 0.0131 | 0.0283 | 0.2296 | 0.7332 | 3.5413 | 18.7478 | 31.2466 | 84.8622 | 184.0714
2 | 50 | 0.00402 | 0.0029 | 0.00186 | 0.00172 | 0.00161 | 0.0012 | 0.0014 | 0.00145 | 0.001 | 0.001 | 0.001 | 0.001 | 50 | 0.0015 | 0.0069 | 0.014 | 0.0628 | 0.1845 | 1.5077 | 7.8295 | 17.5179 | 49.5424 | 99.3563 | 236.8928 | 487.7753
3 | 100 | 0.0043 | 0.00315 | 0.00215 | 0.00195 | 0.00212 | 0.0015 | 0.0014 | 0.00145 | 0.001 | 0.001 | 0.001 | 0.001 | 100 | 0.0044 | 0.0157 | 0.0222 | 0.1365 | 0.347 | 3.3832 | 13.8798 | 26.8696 | 65.3131 | 108.9768 | 201.5013 | 470.6166
4 | 500 | 0.00587 | 0.00426 | 0.00332 | 0.00249 | 0.00234 | 0.00151 | 0.00147 | 0.00139 | 0.00112 | 0.00109 | 0.00107 | 0.00107 | 500 | 0.0144 | 0.1033 | 0.0946 | 0.7314 | 2.0437 | 11.8606 | 23.0706 | 48.0402 | 142.2388 | 296.0069 | 582.1027 | 1636.2462
5 | 1000 | 0.00615 | 0.00471 | 0.00321 | 0.00259 | 0.00231 | 0.00148 | 0.0014 | 0.00134 | 0.00128 | 0.00126 | 0.00126 | 0.00129 | 1000 | 0.0416 | 0.1969 | 0.2596 | 1.5837 | 2.8983 | 15.389 | 35.7413 | 68.7031 | 190.9917 | 404.2805 | 837.758 | 3272.4923
6 | 1500 | 0.00721 | 0.00457 | 0.00327 | 0.00297 | 0.00244 | 0.00156 | 0.00149 | 0.00143 | 0.00139 | 0.00138 | 0.00139 | 0.00143 | 1500 | 0.0732 | 0.2722 | 0.4109 | 1.497 | 3.8851 | 19.2082 | 44.978 | 81.1474 | 236.1108 | 531.7897 | 1256.6371 | 4908.7385
7 | 2000 | 0.00676 | 0.00451 | 0.00332 | 0.00291 | 0.00178 | 0.00162 | 0.00155 | 0.00151 | 0.00147 | 0.00147 | 0.00149 | 0.00154 | 2000 | 0.0681 | 0.286 | 0.5539 | 1.876 | 4.7438 | 23.8569 | 50.5095 | 101.2515 | 279.5382 | 607.3252 | 1675.5161 | 6544.9847
8 | 2500 | 0.00542 | 0.00424 | 0.00335 | 0.00295 | 0.00184 | 0.00167 | 0.00161 | 0.00157 | 0.00154 | 0.00155 | 0.00157 | 0.00163 | 2500 | 0.0558 | 0.3721 | 0.608 | 2.2627 | 5.3035 | 24.3405 | 54.6887 | 116.551 | 326.1495 | 719.9483 | 2094.3951 | 8181.2309
9 | 3000 | 0.00585 | 0.00431 | 0.00323 | 0.00298 | 0.00191 | 0.00172 | 0.00166 | 0.00162 | 0.0016 | 0.00161 | 0.00164 | 0.00171 | 3000 | 0.0706 | 0.3224 | 1.0762 | 2.6222 | 4.9955 | 28.1292 | 62.9527 | 135.0484 | 366.6893 | 863.938 | 2513.2741 | 9817.477
10 | 4000 | 0.00567 | 0.00413 | 0.00344 | 0.00207 | 0.00197 | 0.00179 | 0.00174 | 0.00171 | 0.0017 | 0.00172 | 0.00176 | 0.00184 | 4000 | 0.1381 | 0.6089 | 1.05 | 3.0422 | 6.246 | 34.991 | 79.1492 | 168.5127 | 437.3626 | 1151.9173 | 3351.0322 | 13089.9694
11 | 6000 | 0.00674 | 0.00402 | 0.00352 | 0.0022 | 0.00206 | 0.0019 | 0.00186 | 0.00185 | 0.00185 | 0.00188 | 0.00194 | 0.00205 | 6000 | 0.1836 | 0.9228 | 1.3488 | 3.4814 | 8.4932 | 45.9205 | 111.4208 | 224.6502 | 628.3185 | 1727.876 | 5026.5482 | 19634.9541
12 | 10000 | 0.00705 | 0.00364 | 0.00237 | 0.00232 | 0.0022 | 0.00207 | 0.00204 | 0.00204 | 0.00207 | 0.00212 | 0.0022 | 0.00233 | 10000 | 0.452 | 1.5024 | 1.9792 | 4.3875 | 10.9884 | 68.1552 | 164.3961 | 305.9229 | 1047.1976 | 2879.7933 | 8377.5804 | 32724.9235
| B. Effective relative bearing clearance ψeff [~] (TEST_PsiX) | [12 empty] | B. Heat flow rate due to frictional power Pth,f [W] (TEST_PthfX)
| ▼n,►F | 10 | 50 | 100 | 500 | 1000 | 5000 | 10000 | 20000 | 50000 | 100000 | 200000 | 500000 | ▼n,►F | 10 | 50 | 100 | 500 | 1000 | 5000 | 10000 | 20000 | 50000 | 100000 | 200000 | 500000
1 | 10 | 0.00338 | 0.00227 | 0.00178 | 0.00123 | 0.00104 | 0.001 | 0.0012 | 0.0012 | 0.001 | 0.001 | 0.001 | 0.001 | 10 | 0.0001 | 0.0005 | 0.001 | 0.0059 | 0.0127 | 0.1062 | 0.3429 | 1.5945 | 8.3092 | 14.226 | 42.3379 | 130.8997
2 | 50 | 0.00402 | 0.0029 | 0.00186 | 0.00172 | 0.00161 | 0.0012 | 0.0014 | 0.00145 | 0.001 | 0.001 | 0.001 | 0.001 | 50 | 0.0006 | 0.0027 | 0.0053 | 0.0282 | 0.0833 | 0.685 | 3.2825 | 8.0112 | 25.578 | 57.1614 | 150.9733 | 347.8704
3 | 100 | 0.0043 | 0.00315 | 0.00215 | 0.00195 | 0.00212 | 0.0015 | 0.0014 | 0.00145 | 0.001 | 0.001 | 0.001 | 0.001 | 100 | 0.0019 | 0.0062 | 0.0087 | 0.0622 | 0.1632 | 1.5137 | 6.7648 | 14.8085 | 40.3662 | 84.5889 | 194.7939 | 599.03
4 | 500 | 0.00587 | 0.00426 | 0.00332 | 0.00249 | 0.00234 | 0.00151 | 0.00147 | 0.00139 | 0.00112 | 0.00109 | 0.00107 | 0.00107 | 500 | 0.0067 | 0.0467 | 0.0428 | 0.3635 | 1.1212 | 9.9668 | 21.4901 | 58.3378 | 258.55 | 618.8332 | 1819.5509 | 6087.1302
5 | 1000 | 0.00615 | 0.00471 | 0.00321 | 0.00259 | 0.00231 | 0.00148 | 0.0014 | 0.00134 | 0.00128 | 0.00126 | 0.00126 | 0.00129 | 1000 | 0.0194 | 0.1059 | 0.1468 | 1.028 | 2.5478 | 17.2221 | 49.1812 | 116.9675 | 477.7052 | 1095.832 | 2854.3782 | 9570.0651
6 | 1500 | 0.00721 | 0.00457 | 0.00327 | 0.00297 | 0.00244 | 0.00156 | 0.00149 | 0.00143 | 0.00139 | 0.00138 | 0.00139 | 0.00143 | 1500 | 0.0356 | 0.1642 | 0.269 | 1.2731 | 4.1284 | 26.7139 | 76.7081 | 158.1017 | 646.8031 | 1771.3562 | 4530.9593 | 15083.4563
7 | 2000 | 0.00676 | 0.00451 | 0.00332 | 0.00291 | 0.00178 | 0.00162 | 0.00155 | 0.00151 | 0.00147 | 0.00147 | 0.00149 | 0.00154 | 2000 | 0.0355 | 0.1804 | 0.4166 | 1.9278 | 5.3602 | 40.4304 | 98.5856 | 240.7623 | 860.7373 | 2359.4726 | 6895.6022 | 23108.377
8 | 2500 | 0.00542 | 0.00424 | 0.00335 | 0.00295 | 0.00184 | 0.00167 | 0.00161 | 0.00157 | 0.00154 | 0.00155 | 0.00157 | 0.00163 | 2500 | 0.0283 | 0.253 | 0.4934 | 2.6584 | 6.3781 | 42.0785 | 107.2771 | 291.3037 | 1194.1877 | 2868.8136 | 8369.4573 | 32069.3063
9 | 3000 | 0.00585 | 0.00431 | 0.00323 | 0.00298 | 0.00191 | 0.00172 | 0.00166 | 0.00162 | 0.0016 | 0.00161 | 0.00164 | 0.00171 | 3000 | 0.0373 | 0.2194 | 0.8377 | 3.4679 | 6.6243 | 54.9724 | 140.0493 | 380.3491 | 1563.9259 | 3740.1093 | 10925.1007 | 41883.7886
10 | 4000 | 0.00567 | 0.00413 | 0.00344 | 0.00207 | 0.00197 | 0.00179 | 0.00174 | 0.00171 | 0.0017 | 0.00172 | 0.00176 | 0.00184 | 4000 | 0.0879 | 0.5261 | 1.181 | 4.1493 | 10.029 | 83.6319 | 212.9138 | 581.368 | 2390.399 | 5706.052 | 16646.3175 | 63793.5771
11 | 6000 | 0.00674 | 0.00402 | 0.00352 | 0.0022 | 0.00206 | 0.0019 | 0.00186 | 0.00185 | 0.00185 | 0.00188 | 0.00194 | 0.00205 | 6000 | 0.1327 | 0.9799 | 1.847 | 5.6182 | 17.8588 | 132.4061 | 383.3253 | 1055.224 | 4333.5754 | 10372.3104 | 30360.6248 | 115691.5433
12 | 10000 | 0.00705 | 0.00364 | 0.00237 | 0.00232 | 0.0022 | 0.00207 | 0.00204 | 0.00204 | 0.00207 | 0.00212 | 0.0022 | 0.00233 | 10000 | 0.3853 | 2.2343 | 3.6209 | 8.1609 | 26.1921 | 245.1656 | 710.3903 | 1956.0662 | 8045.0855 | 21984.4454 | 64678.5607 | 246574.5545
Notes: Standard bearings with one lubrication hole is used. Lubricant feed pressure pen=0.1 MPa. Angular span of bearing segment Ω=360°. Bearing dimensions are selected from ISO 3547-1.
Notes: Shaft and bearing have the same heat expansion coefficient; Outer heat transmission coeff kA=20 W/m²/K; Ambient temperature Tamb=20 °C; Lubricant temperature at bearing entrance Ten=50 °C